## Parameters
Element | Excretion-A1 | [26 empty] | Pit latrine-A2 | [21 empty] | Trucking-A3 |  |  | Sedimentation tank-A5 | [17 empty] | Anaerobic lagoon-A6 | [6 empty] | Facultative lagoon-A7 | [7 empty] | Unplanted drying bed-A8 | [12 empty] | Crop application-A9 |  | Excretion-A1 | Pit latrine-A2 | [5 empty] | TEA | [5 empty] | LCA | [17 empty] | Pit latrine-A2 |  | TEA/LCA | TEA
Variable | E cal [kcal/cap/d] | P veg [g/cap/d] | P anim [g/cap/d] | N prot [fraction] | P prot v [fraction] | P prot a [fraction] | K cal [g K/1000 kcal] | N exc [fraction of intake] | P exc [fraction of intake] | K exc [fraction of intake] | E exc [fraction of intake] | N ur [fraction of total] | P ur [fraction of total] | K ur [fraction of total] | E fec [fraction of total] | N ur nh3 [fraction of total N in urine] | N fec nh3 [fraction of total N in feces] | Ur exc [g/cap/d] | Fec exc [g/cap/d] | Ur moi [fraction] | Fec moi [fraction] | Mg ur [g Mg/cap/d] | Mg fec [g Mg/cap/d] | Ca ur [g Ca/cap/d] | Ca fec [g Ca/cap/d] | Household size [cap/household] | Toilet density [household/toilet] | Max ch4 emission [g CH4/g COD] | Full degradation time [yr] | Log degradation [-] | Toilet paper [kg/cap/hr] | Flushing water [kg/cap/hr] | Cleansing water [kg/cap/hr] | Desiccant V [m3/cap/hr] | Desiccant rho [kg/m3] | COD max decay [fraction of oxygen demand removal] | N max decay [fraction of N removal after N leaching] | MCF aq [fraction of anaerobic conversion of degraded COD] | N2 O EF aq [fraction of N emitted as N2O] | Emptying period [years] | Sludge accum rate [L/cap/yr] | N leaching [fraction of N input] | P leaching [fraction of P input] | K leaching [fraction of K input] | N volatilization [fraction of N input] | MCF decay [fraction of anaerobic conversion of degraded COD] | N2 O EF decay [fraction of N emitted as N2O] | Sewer ppl [-] | Sludge ppl [-] | Transportation loss [fraction] | Transportation distance [km] | Emptying fee [USD] | Tau [days] | COD max decay [fraction of retained COD] | MCF decay [fraction of anaerobic conversion of degraded COD] | N max decay [fraction of N removal] | N2 O EF decay [fraction of degraded N emitted as N2O] | Tank L to W [length/width] | Tank W to H [width/height (average)] | Concrete thickness [m] | Roof slope [degrees] | Roof unit mass [kg/m2] | Settled frac [fraction] | Frac of settled TS [fraction] | Frac of settled COD [fraction] | Frac of settled N [fraction] | Frac of settled P [fraction] | Frac of settled K [fraction] | Frac of settled mg [fraction] | Frac of settled ca [fraction] | COD removal [fraction of total COD] | COD decay [fraction of retained COD] | MCF decay [fraction of anaerobic conversion of degraded COD] | N max decay [fraction of N removal] | N2 O EF decay [fraction of of degraded N emitted as N2O] | Liner unit mass [kg/m2] | Sewer flow [m3/d] | COD removal [fraction of total COD] | COD decay [fraction of retained COD] | MCF decay [fraction of anaerobic conversion of degraded COD] | N max decay [fraction of N removal] | N2 O EF decay [fraction of of degraded N emitted as N2O] | P removal [fraction of P removal] | Liner unit mass [kg/m2] | Sewer flow [m3/d] | Tau [days] | COD max decay [fraction of total COD] | MCF decay [fraction of anaerobic conversion of degraded COD] | N max decay [fraction of N removal] | N2 O EF decay [fraction of degraded N emitted as N2O] | Column H [m] | Column unit mass [kg/m] | Concrete thickness [m] | Cover slope [degrees] | Cover unit mass [kg/m2] | Sol frac [fraction] | Non storage bed H [m] | Storage bed H [m] | NH3 application loss [fraction of applied] | Other application losses [fraction of applied] | Exchange rate [UGX/USD] | Plastic density [kg/m2] | Brick density [kg/m3] | SS sheet density [kg/m2] | Gravel density [kg/m3] | Sand density [kg/m3] | Steel density [kg/m3] | Price factor [-] | N fertilizer price [USD/kg N] | P fertilizer price [USD/kg P] | K fertilizer price [USD/kg K] | Discount rate [fraction] | Electricity price [$/kWh] | CH4 CF [kg CO2-eq/kg CH4] | N2 O CF [kg CO2-eq/kg N2O] | Electricity CF [kg CO2-eq/kWh] | N fertilizer CF [kg CO2-eq/kg N] | P fertilizer CF [kg CO2-eq/kg P] | K fertilizer CF [kg CO2-eq/kg K] | Excavation [kg CO2-eq/m3] | Brick [kg CO2-eq/kg] | Cement [kg CO2-eq/kg] | Concrete [kg CO2-eq/m3] | Gravel [kg CO2-eq/kg] | Plastic [kg CO2-eq/kg] | Sand [kg CO2-eq/kg] | Stainless steel [kg CO2-eq/kg] | Stainless steel sheet [kg CO2-eq/kg] | Steel [kg CO2-eq/kg] | Wood [kg CO2-eq/m3] | Trucking [kg CO2-eq/tonne*km] | Pit latrine capital cost [USD] | Pit latrine operating cost [fraction of capital cost] | Plant lifetime [yr] | Staff salary [UGX]
0 | 2311.0755 | 36.8021 | 13.3469 | 0.13688 | 0.026578 | 0.011818 | 1.1902 | 0.99636 | 0.99806 | 0.7903 | 0.039944 | 0.89987 | 0.51945 | 0.61941 | 0.69967 | 0.76607 | 0.22017 | 1946.5054 | 248.8131 | 0.95664 | 0.85643 | 0.14588 | 0.16131 | 0.36311 | 2.675 | 2.8226 | 4.4021 | 0.2581 | 1.8526 | 3.6143 | 0.0003029 | 0.33675 | 0.11478 | 1.1939e-05 | 702.1567 | 0.71901 | 0.76384 | 0.18574 | 0.067751 | 1.7735 | 513.2817 | 0.43566 | 0.24647 | 0.28259 | 0.0091107 | 0.54163 | 0.00022362 | 49666.2331 | 445953.9095 | 0.022591 | 3.9669 | 14.5357 | 39.2583 | 0.66667 | 0.84055 | 0.80792 | 0.00043546 | 3.368 | 3.5359 | 0.25053 | 29.4387 | 3.1643 | 0.13673 | 0.44226 | 0.40673 | 0.07249 | 0.1012 | 0.22998 | 0.22372 | 0.22926 | 0.67425 | 0.75651 | 0.81509 | 0.83722 | 0.00022774 | 1.2374 | 2591.1264 | 0.73121 | 0.71534 | 0.21205 | 0.8438 | 0.0051204 | 0.5971 | 0.35697 | 2666.4574 | 184.7795 | 0.69827 | 0.14637 | 0.80476 | 0.003824 | 2.8695 | 35.9183 | 0.25862 | 11.7993 | 2.7926 | 0.3297 | 0.6881 | 1.651 | 0.027052 | 0.0089845 | 3770.4078 | 0.92975 | 1997.4318 | 3.257 | 1649.1006 | 1452.5859 | 7903.4113 | 0.37718 | 1.4278 | 5.5825 | 1.3969 | 0.047777 | 0.10163 | 32.2036 | 270.6685 | 0.10788 | 5.5648 | 5.0862 | 1.6028 | 0.54238 | 0.28749 | 1.1697 | 309.9074 | 0.016251 | 1.9852 | 0.011824 | 4.1469 | 4.9556 | 2.5006 | 206.9589 | 0.45639 | 418.4961 | 0.069058 | 8.6559 | 2102240.6301
1 | 2229.6708 | 39.6552 | 12.3252 | 0.14817 | 0.026784 | 0.010088 | 1.3392 | 0.99532 | 0.99332 | 0.7064 | 0.025047 | 0.77525 | 0.67802 | 0.78336 | 0.77969 | 0.83406 | 0.20509 | 1769.4473 | 144.8229 | 0.94602 | 0.83127 | 0.15012 | 0.23576 | 0.29125 | 3.0696 | 2.3086 | 4.6989 | 0.2547 | 2.6757 | 3.3685 | 0.00033413 | 0.55263 | 0.082912 | 9.3247e-06 | 734.817 | 0.64802 | 0.77748 | 0.13495 | 0.038169 | 1.26 | 269.4843 | 0.47992 | 0.13595 | 0.15137 | 0.0080608 | 0.51626 | 0.00035362 | 47255.1659 | 425834.0921 | 0.039772 | 8.674 | 9.958 | 42.2217 | 0.70219 | 0.91364 | 0.79147 | 0.00011096 | 3.1115 | 3.4935 | 0.29234 | 21.386 | 3.2055 | 0.17946 | 0.50385 | 0.37447 | 0.10723 | 0.26055 | 0.1629 | 0.19698 | 0.2827 | 0.7439 | 0.65322 | 0.85594 | 0.76834 | 0.00054639 | 0.4263 | 2742.319 | 0.75146 | 0.62284 | 0.17702 | 0.79705 | 0.025455 | 0.63512 | 0.45988 | 2792.3967 | 214.7473 | 0.76016 | 0.18694 | 0.8657 | 0.0046392 | 2.7847 | 33.5979 | 0.36737 | 21.8177 | 3.127 | 0.36146 | 0.63809 | 1.7523 | 0.059546 | 0.010315 | 3698.4265 | 0.33274 | 1852.2741 | 3.0007 | 1594.0689 | 1392.2453 | 7994.7128 | 0.34439 | 1.7582 | 6.1011 | 1.226 | 0.050438 | 0.17523 | 31.2383 | 287.1597 | 0.1174 | 3.53 | 4.947 | 1.3723 | 0.51998 | 0.27149 | 1.1503 | 334.1476 | 0.014505 | 1.9647 | 0.011395 | 5.4648 | 5.9422 | 2.2234 | 189.6792 | 0.22838 | 438.3063 | 0.037711 | 9.087 | 1704641.4516
2 | 2190.766 | 38.697 | 12.813 | 0.13419 | 0.010154 | 0.015894 | 1.2598 | 0.99786 | 0.997 | 0.85474 | 0.070088 | 0.79475 | 0.60894 | 0.88731 | 0.77115 | 0.80638 | 0.23533 | 1587.6692 | 257.8719 | 0.9512 | 0.8694 | 0.12271 | 0.26925 | 0.21506 | 1.9317 | 3.5097 | 3.893 | 0.2702 | 1.6999 | 2.5824 | 0.0002798 | 0.66635 | 0.065173 | 8.8901e-06 | 810.0196 | 0.69335 | 0.7174 | 0.17465 | 0.0055606 | 1.1491 | 624.9125 | 0.39954 | 0.33451 | 0.2066 | 0.003535 | 0.48261 | 0.00013399 | 45964.5078 | 443608.6783 | 0.033866 | 5.5398 | 8.251 | 55.6072 | 0.69807 | 0.90503 | 0.81369 | 0.00028919 | 3.2465 | 3.4236 | 0.21723 | 10.3346 | 3.0298 | 0.12005 | 0.41426 | 0.5705 | 0.061728 | 0.30108 | 0.19065 | 0.29315 | 0.44896 | 0.6621 | 0.67961 | 0.84018 | 0.75585 | 0.00017106 | 0.84482 | 2606.9344 | 0.82269 | 0.69713 | 0.20225 | 0.81161 | 0.010748 | 0.51632 | 0.86022 | 2928.1752 | 250.5466 | 0.61565 | 0.22986 | 0.79764 | 0.010088 | 2.9219 | 24.4633 | 0.33928 | 12.2279 | 2.5289 | 0.35094 | 0.55566 | 1.7398 | 0.0053043 | 0.022163 | 3738.5835 | 1.2048 | 1524.9552 | 3.1114 | 1602.3633 | 1567.4139 | 7967.6779 | 0.31501 | 2.07 | 5.3876 | 1.4445 | 0.031944 | 0.11923 | 29.2041 | 293.9482 | 0.11981 | 2.376 | 5.3727 | 1.6644 | 0.51103 | 0.25143 | 1.0335 | 380.509 | 0.01295 | 2.0055 | 0.011081 | 3.3666 | 4.9235 | 3.0345 | 201.5666 | 0.49852 | 429.5469 | 0.075214 | 8.8234 | 3255523.1155
3 | 2148.0153 | 42.5723 | 12.637 | 0.16752 | 0.030406 | 0.013682 | 1.4141 | 0.99317 | 0.99297 | 0.88483 | 0.090059 | 0.87218 | 0.66237 | 0.83143 | 0.75165 | 0.84354 | 0.22412 | 975.2142 | 184.3483 | 0.93791 | 0.83472 | 0.17317 | 0.21318 | 0.18867 | 1.1411 | 1.2767 | 4.2416 | 0.27831 | 2.5588 | 3.91 | 0.00027148 | 0.88445 | 0.078062 | 1.0897e-05 | 868.0408 | 0.74877 | 0.81072 | 0.08168 | 0.048598 | 0.79999 | 306.5373 | 0.12933 | 0.33087 | 0.1303 | 0.001424 | 0.52708 | 0.00037234 | 30769.9449 | 421142.5649 | 0.04533 | 2.1508 | 5.207 | 30.2761 | 0.73421 | 0.94629 | 0.78142 | 0.00059097 | 3.4427 | 3.5725 | 0.40905 | 17.1456 | 2.5189 | 0.16093 | 0.59948 | 0.38182 | 0.12156 | 0.2774 | 0.14339 | 0.23329 | 0.26055 | 0.72984 | 0.73882 | 0.86313 | 0.73468 | 0.00099039 | 0.95713 | 2952.6337 | 0.7611 | 0.66976 | 0.14499 | 0.74409 | 0.029726 | 0.65097 | 0.68372 | 2527.2339 | 181.7681 | 0.655 | 0.25576 | 0.8348 | 0.0022747 | 2.9513 | 27.9254 | 0.21281 | 19.7646 | 3.2554 | 0.37739 | 0.50688 | 1.4307 | 0.099898 | 0.039515 | 3693.2572 | 0.98101 | 1689.9054 | 2.9016 | 1544.33 | 1514.8582 | 7801.0111 | 0.22209 | 1.9396 | 4.7374 | 1.2833 | 0.041672 | 0.16021 | 31.941 | 290.2374 | 0.1102 | 7.574 | 4.9966 | 1.4301 | 0.53715 | 0.29391 | 1.1435 | 230.9717 | 0.017945 | 1.9966 | 0.011739 | 4.6553 | 3.8205 | 2.8907 | 200.1134 | 0.3092 | 404.9056 | 0.057998 | 8.1134 | 4182668.2099
4 | 2049.3477 | 41.4829 | 11.2468 | 0.18058 | 0.016619 | 0.020398 | 1.3512 | 0.99801 | 0.99598 | 0.66513 | 0.067184 | 0.82211 | 0.57305 | 0.74697 | 0.84855 | 0.78084 | 0.19009 | 1452.4089 | 222.741 | 0.94445 | 0.8257 | 0.19579 | 0.25366 | 0.41065 | 3.3215 | 7.5262 | 4.1382 | 0.2331 | 2.1545 | 3.4739 | 0.00026713 | 0.42005 | 0.033413 | 1.288e-05 | 831.994 | 0.77759 | 0.80216 | 0.11379 | 0.0085946 | 0.95918 | 422.451 | 0.22564 | 0.090788 | 0.3005 | 0.0078474 | 0.46876 | 5.5348e-05 | 39055.2874 | 419741.3377 | 0.031405 | 7.5292 | 1.1229 | 49.414 | 0.65537 | 0.81153 | 0.76796 | 6.6299e-05 | 3.0353 | 3.7218 | 0.35298 | 24.3704 | 2.8752 | 0.18091 | 0.35868 | 0.45936 | 0.092251 | 0.18682 | 0.11681 | 0.30003 | 0.47657 | 0.70017 | 0.61596 | 0.80651 | 0.80988 | 0.00069894 | 0.69555 | 2944.4472 | 0.78478 | 0.6512 | 0.043354 | 0.76835 | 0.020694 | 0.54316 | 0.57437 | 2730.6 | 240.4373 | 0.68883 | 0.0073883 | 0.84103 | 0.0033133 | 2.7067 | 28.6606 | 0.16496 | 28.2051 | 2.3027 | 0.31445 | 0.5234 | 1.3114 | 0.063441 | 0.016172 | 3720.8897 | 0.75728 | 1825.7816 | 2.2965 | 1533.8689 | 1501.3517 | 7952.3727 | 0.15612 | 1.6196 | 6.6495 | 1.3029 | 0.058935 | 0.12935 | 28.808 | 280.1032 | 0.11387 | 4.9797 | 4.7975 | 1.5698 | 0.5471 | 0.26649 | 1.0544 | 244.1567 | 0.01254 | 1.9406 | 0.011573 | 3.804 | 4.2149 | 2.7575 | 194.088 | 0.3432 | 449.7065 | 0.020908 | 10.5584 | 4558179.0979
5 | 1969.0446 | 40.636 | 13.4901 | 0.15808 | 0.036169 | 0.027405 | 1.174 | 0.9907 | 0.99488 | 0.83893 | 0.079275 | 0.87821 | 0.51542 | 0.76936 | 0.79166 | 0.89508 | 0.21021 | 1173.9652 | 373.2232 | 0.96037 | 0.81489 | 0.15714 | 0.30299 | 0.10291 | 2.2233 | 5.7352 | 3.5655 | 0.24984 | 1.2516 | 2.254 | 0.0002507 | 0.44135 | 0.055916 | 1.434e-05 | 927.9358 | 0.73519 | 0.79776 | 0.14217 | 0.032819 | 0.57889 | 502.0368 | 0.06616 | 0.051954 | 0.26607 | 0.0022269 | 0.43413 | 0.00027655 | 35340.8843 | 437107.33 | 0.025002 | 9.2511 | 12.0346 | 45.6063 | 0.74649 | 0.80263 | 0.7197 | 0.00084559 | 3.342 | 3.3586 | 0.31898 | 26.2365 | 3.5101 | 0.11434 | 0.55131 | 0.54652 | 0.081049 | 0.21563 | 0.20243 | 0.34527 | 0.40729 | 0.7659 | 0.69115 | 0.90691 | 0.81448 | 0.00087089 | 0.61426 | 2880.8242 | 0.80181 | 0.73093 | 0.1042 | 0.78342 | 0.018294 | 0.69556 | 1.2177 | 2856.3564 | 190.2786 | 0.66542 | 0.13092 | 0.77529 | 0.0057958 | 2.5858 | 30.2395 | 0.42763 | 22.5526 | 3.0174 | 0.3024 | 0.59426 | 1.6035 | 0.019085 | 0.045516 | 3660.4232 | 0.82421 | 1943.3926 | 3.3594 | 1564.9243 | 1573.6614 | 7840.2106 | 0.21204 | 1.3556 | 2.9322 | 1.332 | 0.037498 | 0.18028 | 33.0124 | 265.2809 | 0.11518 | 5.3062 | 4.3839 | 1.8283 | 0.53362 | 0.27535 | 1.0649 | 351.1329 | 0.017263 | 1.9477 | 0.012474 | 4.8235 | 6.0315 | 2.2539 | 190.6108 | 0.067666 | 504.3882 | 0.04164 | 9.4785 | 3740375.7885
6 | 2039.2894 | 42.8056 | 11.8329 | 0.16023 | 0.042703 | 0.0229 | 1.4967 | 0.99105 | 0.9963 | 0.729 | 0.052987 | 0.8873 | 0.44907 | 0.7107 | 0.8634 | 0.87536 | 0.17173 | 1304.9673 | 314.0548 | 0.94959 | 0.79625 | 0.2074 | 0.17926 | 0.49781 | 1.4671 | 4.4932 | 3.2159 | 0.22475 | 2.2176 | 2.8601 | 0.00032105 | 0.51618 | 0.021647 | 9.8278e-06 | 756.2476 | 0.68222 | 0.8586 | 0.036769 | 0.018498 | 1.516 | 358.3763 | 0.18235 | 0.023152 | 0.18285 | 0.00089287 | 0.50536 | 0.00062667 | 32986.6534 | 428203.9057 | 0.037849 | 3.457 | 2.0214 | 37.5675 | 0.78579 | 0.857 | 0.75188 | 0.00064378 | 3.0946 | 3.6919 | 0.16502 | 22.0806 | 2.7762 | 0.14917 | 0.53029 | 0.49192 | 0.046998 | 0.37408 | 0.13818 | 0.32233 | 0.34764 | 0.67773 | 0.6728 | 0.83255 | 0.78105 | 0.00048539 | 1.0764 | 2671.742 | 0.7041 | 0.68075 | 0.24424 | 0.83099 | 0.015719 | 0.56651 | 1.0846 | 2614.0505 | 200.7279 | 0.721 | 0.095649 | 0.76324 | 0.0062226 | 2.6708 | 32.3059 | 0.19818 | 27.3572 | 2.5052 | 0.33437 | 0.69709 | 1.24 | 0.071378 | 0.0033902 | 3813.6981 | 1.1296 | 1562.8087 | 2.48 | 1635.9567 | 1324.6741 | 8032.1661 | 0.30778 | 1.9736 | 3.3628 | 1.3649 | 0.044065 | 0.1528 | 28.0251 | 297.6722 | 0.10731 | 4.1188 | 4.6468 | 1.3336 | 0.52813 | 0.30128 | 0.97014 | 266.4727 | 0.014004 | 1.9361 | 0.012804 | 3.2035 | 5.4432 | 2.5404 | 186.4324 | 0.39555 | 386.455 | 0.031475 | 8.398 | 2318473.4246
7 | 2102.5883 | 38.4201 | 13.105 | 0.18462 | 0.021173 | 0.016909 | 1.1224 | 0.99937 | 0.99943 | 0.95292 | 0.095408 | 0.84221 | 0.62015 | 0.65822 | 0.81015 | 0.81801 | 0.18349 | 1640.698 | 287.4733 | 0.95223 | 0.7855 | 0.18138 | 0.20319 | 0.060008 | 1.5422 | 3.9425 | 3.7288 | 0.29323 | 1.4454 | 2.7964 | 0.00033073 | 0.57753 | 0.096002 | 1.7256e-05 | 837.7333 | 0.66549 | 0.83663 | 0.10451 | 0.02318 | 1.0846 | 224.123 | 0.036727 | 0.17175 | 0.11371 | 0.0069749 | 0.48966 | 0.00051023 | 42294.167 | 417234.5919 | 0.043506 | 4.9059 | 3.602 | 59.8708 | 0.62937 | 0.82213 | 0.85428 | 0.00096006 | 3.1733 | 3.6166 | 0.19543 | 13.1156 | 3.3265 | 0.1064 | 0.39609 | 0.5811 | 0.067029 | 0.20266 | 0.098174 | 0.3529 | 0.33252 | 0.71704 | 0.72968 | 0.87745 | 0.87128 | 0.00071001 | 0.98769 | 2785.5745 | 0.74358 | 0.70633 | 0.11318 | 0.74969 | 0.023863 | 0.61823 | 0.65942 | 2973.1907 | 206.9242 | 0.7421 | 0.19925 | 0.72882 | 0.0050572 | 2.5116 | 26.7596 | 0.41914 | 17.9002 | 3.4414 | 0.38135 | 0.6175 | 1.5518 | 0.048685 | 0.032015 | 3869.1628 | 0.55645 | 1763.2884 | 2.7501 | 1665.3705 | 1423.6997 | 7750.6173 | 0.11559 | 2.2332 | 3.5255 | 1.4544 | 0.056461 | 0.16998 | 33.8399 | 283.2083 | 0.11207 | 6.119 | 4.926 | 1.7696 | 0.51706 | 0.30466 | 1.0887 | 280.9925 | 0.015099 | 1.9939 | 0.012744 | 5.0176 | 4.0813 | 2.409 | 195.7525 | 0.1594 | 478.4561 | 0.06553 | 8.1768 | 2982116.3925
8 | 2277.6844 | 44.048 | 11.4268 | 0.17329 | 0.023152 | 0.0058524 | 1.4427 | 0.99282 | 0.99086 | 0.91845 | 0.047476 | 0.84813 | 0.57018 | 0.66099 | 0.83608 | 0.76216 | 0.16704 | 2124.6771 | 423.2291 | 0.96699 | 0.84368 | 0.13324 | 0.33009 | 0.26851 | 0.18695 | 4.3409 | 3.12 | 0.21335 | 2.809 | 3.1664 | 0.00028751 | 0.28469 | 0.10924 | 1.5851e-05 | 769.4759 | 0.63171 | 0.75024 | 0.22201 | 0.013249 | 1.8983 | 195.3172 | 0.33038 | 0.27993 | 0.23476 | 0.0055023 | 0.44593 | 0.00069226 | 36732.7668 | 430158.6316 | 0.049699 | 7.7799 | 11.3155 | 33.8307 | 0.67747 | 0.88479 | 0.8333 | 0.00073047 | 3.4639 | 3.7711 | 0.43627 | 19.9663 | 2.3053 | 0.15202 | 0.47511 | 0.52441 | 0.043325 | 0.16636 | 0.063016 | 0.25995 | 0.39211 | 0.60304 | 0.71741 | 0.92246 | 0.83233 | 4.4185e-06 | 0.36605 | 2508.2318 | 0.71359 | 0.77225 | 0.15786 | 0.80592 | 0.043155 | 0.66616 | 0.93596 | 2573.5021 | 223.3905 | 0.70469 | 0.17015 | 0.78173 | 0.0081173 | 2.6354 | 34.6595 | 0.2803 | 24.4155 | 2.6839 | 0.34325 | 0.74524 | 1.3362 | 0.037344 | 0.029927 | 3621.7159 | 0.61875 | 1703.0627 | 3.4684 | 1582.179 | 1297.103 | 7889.6535 | 0.26102 | 1.5538 | 4.0696 | 1.2519 | 0.033189 | 0.14542 | 30.6734 | 272.6215 | 0.11084 | 6.4511 | 4.8647 | 1.4973 | 0.52471 | 0.28133 | 1.1181 | 301.1964 | 0.016072 | 1.9619 | 0.012305 | 3.5829 | 4.5143 | 2.7255 | 197.4687 | 0.13496 | 492.3237 | 0.052298 | 9.6753 | 4638719.7734
9 | 1923.5218 | 37.38 | 12.0085 | 0.14245 | 0.016427 | 0.0073082 | 1.2674 | 0.99402 | 0.99134 | 0.7582 | 0.032013 | 0.85652 | 0.41303 | 0.72247 | 0.82064 | 0.86228 | 0.19435 | 1438.1589 | 348.3608 | 0.94203 | 0.85243 | 0.18835 | 0.28553 | 0.44267 | 0.60873 | 5.053 | 4.9727 | 0.20562 | 1.1384 | 2.1211 | 0.00030593 | 0.75798 | 0.042816 | 1.3645e-05 | 775.3908 | 0.7004 | 0.84347 | 0.060194 | 0.026605 | 0.66494 | 752.9627 | 0.28376 | 0.21304 | 0.21438 | 0.0042225 | 0.55728 | 3.0634e-05 | 40490.1259 | 434199.9394 | 0.028146 | 6.1819 | 6.3446 | 52.1999 | 0.72056 | 0.86082 | 0.87416 | 0.0003747 | 3.264 | 3.3291 | 0.38621 | 15.3548 | 2.5974 | 0.19904 | 0.457 | 0.4273 | 0.096977 | 0.23689 | 0.10501 | 0.27303 | 0.51279 | 0.69565 | 0.70956 | 0.94162 | 0.79289 | 0.00039233 | 0.50177 | 2816.9113 | 0.86455 | 0.74244 | 0.27375 | 0.86284 | 0.013927 | 0.52274 | 1.0037 | 2823.1241 | 198.5543 | 0.73132 | 0.21088 | 0.81632 | 0.0071507 | 2.8208 | 23.3242 | 0.32153 | 15.4276 | 3.5091 | 0.39625 | 0.46953 | 1.4795 | 0.083048 | 0.040669 | 3751.8613 | 0.4652 | 1638.3438 | 2.6243 | 1623.6219 | 1361.6861 | 7812.4865 | 0.18264 | 1.2433 | 4.4798 | 1.3898 | 0.052382 | 0.19485 | 29.8958 | 277.3012 | 0.11887 | 6.8336 | 4.721 | 1.242 | 0.5394 | 0.25647 | 1.0131 | 361.3114 | 0.013715 | 1.9739 | 0.012148 | 4.4013 | 5.1861 | 3.0924 | 205.7987 | 0.27745 | 472.1445 | 0.04731 | 9.3046 | 1259700.7958

## Uncertainty results
Element | TEA results |  |  | LCA results | [5 empty] | COD recovery |  |  |  | N recovery |  |  |  | P recovery |  |  |  | K recovery
Variable | Net cost [USD/cap/yr] | Annual CAPEX [USD/cap/yr] | Annual OPEX [USD/cap/yr] | Net emission [kg CO2-eq/cap/yr] | Construction [kg CO2-eq/cap/yr] | Transportation [kg CO2-eq/cap/yr] | Direct emission [kg CO2-eq/cap/yr] | Offset [kg CO2-eq/cap/yr] | Other [kg CO2-eq/cap/yr] | Liquid COD | Solid COD | Gas COD | Total COD | Liquid N | Solid N | Gas N | Total N | Liquid P | Solid P | Gas P | Total P | Liquid K | Solid K | Gas K | Total K
0 | 45.5279 | 4.047 | 41.4808 | 38.1734 | 9.2062 | 0.92927 | 32.0202 | -4.0011 | 0.018762 | 0.020177 | 0.08898 | 0 | 0.10916 | 0.17614 | 0.0082205 | 0 | 0.18436 | 0.26431 | 0.074535 | 0 | 0.33885 | 0.53509 | 0.16126 | 0 | 0.69635
1 | 25.4226 | 4.2386 | 21.184 | 23.2639 | 8.9803 | 0.53385 | 18.3169 | -4.5859 | 0.018762 | 0.018973 | 0.088854 | 0 | 0.10783 | 0.17001 | 0.010689 | 0 | 0.1807 | 0.22155 | 0.21618 | 0 | 0.43772 | 0.6751 | 0.13274 | 0 | 0.80784
2 | 37.2224 | 4.1539 | 33.0685 | 51.7539 | 8.7077 | 1.7258 | 46.047 | -4.7453 | 0.018762 | 0.01186 | 0.13794 | 0 | 0.1498 | 0.23744 | 0.0083271 | 0 | 0.24577 | 0.21254 | 0.19358 | 0 | 0.40612 | 0.60664 | 0.14614 | 0 | 0.75278
3 | 19.7712 | 3.9156 | 15.8556 | 66.151 | 8.9201 | 0.20385 | 65.1069 | -8.0986 | 0.018762 | 0.019163 | 0.10948 | 0 | 0.12865 | 0.30795 | 0.026399 | 0 | 0.33435 | 0.15474 | 0.1772 | 0 | 0.33194 | 0.68312 | 0.11905 | 0 | 0.80217
4 | 11.0071 | 4.3489 | 6.6582 | 40.881 | 8.2063 | 1.0916 | 38.5375 | -6.9732 | 0.018762 | 0.01512 | 0.10098 | 0 | 0.1161 | 0.27931 | 0.014522 | 0 | 0.29383 | 0.32187 | 0.16452 | 0 | 0.48639 | 0.58871 | 0.079141 | 0 | 0.66785
5 | 52.7165 | 4.8777 | 47.8389 | 42.4574 | 8.9007 | 0.31426 | 42.9221 | -9.6984 | 0.018762 | 0.011905 | 0.17169 | 0 | 0.18359 | 0.43279 | 0.023536 | 0 | 0.45633 | 0.21068 | 0.19932 | 0 | 0.41 | 0.54475 | 0.14485 | 0 | 0.6896
6 | 10.8628 | 3.7372 | 7.1256 | 34.9048 | 7.8378 | 0.49006 | 33.6282 | -7.07 | 0.018762 | 0.020771 | 0.11156 | 0 | 0.13233 | 0.21861 | 0.0065067 | 0 | 0.22511 | 0.25415 | 0.35159 | 0 | 0.60574 | 0.67529 | 0.10864 | 0 | 0.78392
7 | 14.1682 | 4.6269 | 9.5413 | 61.9984 | 8.7689 | 0.17527 | 60.7751 | -7.7396 | 0.018762 | 0.01466 | 0.1402 | 0 | 0.15486 | 0.30623 | 0.013822 | 0 | 0.32005 | 0.23343 | 0.16055 | 0 | 0.39398 | 0.74003 | 0.083225 | 0 | 0.82325
8 | 22.9231 | 4.761 | 18.1621 | 34.1655 | 8.8062 | 0.20507 | 30.8958 | -5.7603 | 0.018762 | 0.023722 | 0.1229 | 0 | 0.14662 | 0.20814 | 0.0054238 | 0 | 0.21356 | 0.18474 | 0.11384 | 0 | 0.29857 | 0.66099 | 0.045826 | 0 | 0.70681
9 | 38.5113 | 4.5659 | 33.9455 | 25.7329 | 8.3819 | 1.2915 | 21.448 | -5.4073 | 0.018762 | 0.013126 | 0.12095 | 0 | 0.13408 | 0.27974 | 0.018057 | 0 | 0.2978 | 0.26722 | 0.18118 | 0 | 0.44839 | 0.65554 | 0.080177 | 0 | 0.73572

## Percentiles
Element | TEA results |  |  | LCA results | [5 empty] | COD recovery |  |  |  | N recovery |  |  |  | P recovery |  |  |  | K recovery
Variable | Net cost [USD/cap/yr] | Annual CAPEX [USD/cap/yr] | Annual OPEX [USD/cap/yr] | Net emission [kg CO2-eq/cap/yr] | Construction [kg CO2-eq/cap/yr] | Transportation [kg CO2-eq/cap/yr] | Direct emission [kg CO2-eq/cap/yr] | Offset [kg CO2-eq/cap/yr] | Other [kg CO2-eq/cap/yr] | Liquid COD | Solid COD | Gas COD | Total COD | Liquid N | Solid N | Gas N | Total N | Liquid P | Solid P | Gas P | Total P | Liquid K | Solid K | Gas K | Total K
0 | 10.8628 | 3.7372 | 6.6582 | 23.2639 | 7.8378 | 0.17527 | 18.3169 | -9.6984 | 0.018762 | 0.01186 | 0.088854 | 0 | 0.10783 | 0.17001 | 0.0054238 | 0 | 0.1807 | 0.15474 | 0.074535 | 0 | 0.29857 | 0.53509 | 0.045826 | 0 | 0.66785
0.05 | 10.9277 | 3.8175 | 6.8685 | 24.375 | 8.0036 | 0.18813 | 19.7259 | -8.9785 | 0.018762 | 0.01188 | 0.088911 | 0 | 0.10843 | 0.17277 | 0.0059111 | 0 | 0.18235 | 0.16824 | 0.09222 | 0 | 0.31359 | 0.53944 | 0.060817 | 0 | 0.67764
0.25 | 15.5689 | 4.0738 | 11.1199 | 34.3503 | 8.4634 | 0.23237 | 31.1769 | -7.5722 | 0.018762 | 0.013509 | 0.10311 | 0 | 0.11924 | 0.21076 | 0.0082471 | 0 | 0.21645 | 0.21115 | 0.16154 | 0 | 0.35263 | 0.5932 | 0.080939 | 0 | 0.69897
0.5 | 24.1728 | 4.2937 | 19.673 | 39.5272 | 8.7876 | 0.51196 | 36.0829 | -6.3667 | 0.018762 | 0.017047 | 0.11626 | 0 | 0.1332 | 0.25838 | 0.012256 | 0 | 0.2698 | 0.22749 | 0.17919 | 0 | 0.40806 | 0.65826 | 0.11385 | 0 | 0.74425
0.75 | 38.1891 | 4.6116 | 33.7262 | 49.4298 | 8.9153 | 1.051 | 45.2657 | -4.9108 | 0.018762 | 0.019924 | 0.13418 | 0 | 0.14901 | 0.29961 | 0.017174 | 0 | 0.31449 | 0.26177 | 0.19788 | 0 | 0.44573 | 0.67524 | 0.14183 | 0 | 0.79761
0.95 | 49.4816 | 4.8252 | 44.9778 | 64.2823 | 9.1045 | 1.5304 | 63.1576 | -4.2643 | 0.018762 | 0.022394 | 0.15752 | 0 | 0.17066 | 0.37661 | 0.025111 | 0 | 0.40144 | 0.29728 | 0.29065 | 0 | 0.55203 | 0.71442 | 0.15446 | 0 | 0.81632
1 | 52.7165 | 4.8777 | 47.8389 | 66.151 | 9.2062 | 1.7258 | 65.1069 | -4.0011 | 0.018762 | 0.023722 | 0.17169 | 0 | 0.18359 | 0.43279 | 0.026399 | 0 | 0.45633 | 0.32187 | 0.35159 | 0 | 0.60574 | 0.74003 | 0.16126 | 0 | 0.82325

## Spearman
Element | Parameter | Net cost [USD/cap/yr] | Net emission [kg CO2-eq/cap/yr] | Total COD | Total N | Total P | Total K
Excretion-A1 | E cal [kcal/cap/d] | 0.090909 | -0.054545 | -0.40606 | -0.67273 | -0.66061 | 0.11515
| P veg [g/cap/d] | -0.55152 | 0.0060606 | 0.042424 | 0.030303 | -0.018182 | -0.054545
| P anim [g/cap/d] | 0.63636 | 0.45455 | 0.34545 | 0.30909 | -0.34545 | 0.11515
| N prot [fraction] | -0.69697 | 0.27273 | 0.15152 | 0.32121 | -0.078788 | 0.11515
| P prot v [fraction] | -0.10303 | -0.018182 | -0.13939 | 0.030303 | 0.042424 | 0.11515
| P prot a [fraction] | -0.23636 | 0.51515 | 0.33333 | 0.49091 | 0.45455 | -0.15152
| K cal [g K/1000 kcal] | -0.57576 | -0.33333 | -0.40606 | -0.32121 | 0.15152 | 0.0060606
| N exc [fraction of intake] | -0.2 | 0.24848 | -0.17576 | -0.12727 | -0.018182 | 0.17576
| P exc [fraction of intake] | -0.11515 | 0.44242 | 0.090909 | -0.030303 | 0.11515 | 0.13939
| K exc [fraction of intake] | 0.090909 | 0.55152 | 0.63636 | 0.35758 | -0.80606 | 0.32121
| E exc [fraction of intake] | -0.26061 | 0.93939 | 0.6 | 0.75758 | -0.26061 | 0.15152
| N ur [fraction of total] | 0.18788 | 0.090909 | 0.042424 | 0.17576 | -0.090909 | -0.28485
| P ur [fraction of total] | -0.24848 | 0.33333 | -0.26061 | -0.10303 | -0.3697 | 0.53939
| K ur [fraction of total] | 0.090909 | 0.22424 | 0.0060606 | 0.24848 | 0.13939 | 0.11515
| E fec [fraction of total] | -0.58788 | -0.34545 | 0.17576 | 0.018182 | 0.56364 | -0.16364
| N ur nh3 [fraction of total N in urine] | 0.078788 | 0.042424 | 0.26061 | 0.52727 | 0.50303 | 0.21212
| N fec nh3 [fraction of total N in feces] | 0.55152 | 0.41818 | -0.10303 | 0.17576 | -0.21212 | -0.018182
| Ur exc [g/cap/d] | 0.10303 | -0.41818 | -0.21212 | -0.74545 | -0.3697 | 0.0060606
| Fec exc [g/cap/d] | 0.21212 | -0.15152 | 0.73333 | 0.23636 | -0.066667 | -0.30909
| Ur moi [fraction] | 0.33333 | -0.030303 | 0.46667 | -0.18788 | -0.40606 | -0.27273
| Fec moi [fraction] | 0.53939 | -0.16364 | -0.21212 | -0.34545 | -0.35758 | -0.24848
| Mg ur [g Mg/cap/d] | -0.57576 | -0.018182 | -0.10303 | 0.34545 | 0.68485 | 0.042424
| Mg fec [g Mg/cap/d] | 0.34545 | -0.2 | 0.47879 | 0.23636 | -0.090909 | -0.39394
| Ca ur [g Ca/cap/d] | -0.21212 | -0.67273 | -0.56364 | -0.50303 | 0.62424 | -0.27273
| Ca fec [g Ca/cap/d] | 0.090909 | 0.018182 | -0.40606 | -0.21212 | 0.35758 | -0.26061
| Household size [cap/household] | -0.066667 | -0.16364 | 0.38182 | 0.32121 | 0.56364 | -0.63636
| Toilet density [household/toilet] | 0.33333 | -0.23636 | -0.58788 | -0.12727 | 0.15152 | 0.10303
Pit latrine-A2 | Max ch4 emission [g CH4/g COD] | -0.030303 | 0.74545 | 0.054545 | 0.21212 | -0.4303 | 0.49091
| Full degradation time [yr] | -0.45455 | -0.23636 | -0.52727 | -0.56364 | -0.27273 | 0.18788
| Log degradation [-] | -0.33333 | 0.13939 | -0.73333 | -0.33333 | -0.33333 | 0.018182
| Toilet paper [kg/cap/hr] | -0.22424 | -0.47879 | -0.27273 | -0.52727 | 0.15152 | 0.70909
| Flushing water [kg/cap/hr] | -0.042424 | 0.33333 | 0.11515 | 0.45455 | 0.090909 | 0.61212
| Cleansing water [kg/cap/hr] | 0.32121 | 0.042424 | -0.090909 | -0.34545 | -0.84242 | 0.2
| Desiccant V [m3/cap/hr] | 0.042424 | 0.090909 | 0.50303 | 0.41818 | -0.28485 | -0.21212
| Desiccant rho [kg/m3] | -0.030303 | 0.73333 | 0.62424 | 0.93939 | -0.10303 | -0.054545
| COD max decay [fraction of oxygen demand removal] | 0.11515 | 0.46667 | -0.12727 | 0.53939 | 0.17576 | -0.52727
| N max decay [fraction of N removal after N leaching] | -0.46667 | 0.018182 | 0.018182 | 0.41818 | 0.52727 | 0.28485
| MCF aq [fraction of anaerobic conversion of degraded COD] | 0.50303 | -0.054545 | 0.066667 | -0.38182 | -0.58788 | -0.40606
| N2 O EF aq [fraction of N emitted as N2O] | 0.41818 | -0.042424 | -0.39394 | 0.0060606 | -0.27273 | 0.16364
| Emptying period [years] | -0.22424 | -0.3697 | -0.34545 | -0.85455 | -0.27273 | 0.11515
| Sludge accum rate [L/cap/yr] | 0.53939 | -0.018182 | 0.030303 | 0.15152 | 0.3697 | -0.44242
| N leaching [fraction of N input] | 0.32121 | -0.62424 | -0.6 | -0.85455 | -0.042424 | -0.10303
| P leaching [fraction of P input] | 0.24848 | 0.28485 | 0.030303 | -0.066667 | -0.73333 | 0.15152
| K leaching [fraction of K input] | 0.35758 | -0.24848 | -0.11515 | -0.13939 | 0.13939 | -0.97576
| N volatilization [fraction of N input] | 0.18788 | -0.33333 | -0.47879 | -0.53939 | -0.13939 | -0.13939
| MCF decay [fraction of anaerobic conversion of degraded COD] | 0.090909 | -0.22424 | -0.55152 | -0.21212 | 0.054545 | 0.3697
| N2 O EF decay [fraction of N emitted as N2O] | -0.44242 | 0.054545 | 0.15152 | -0.13939 | -0.38182 | 0.45455
| Sewer ppl [-] | 0.39394 | -0.28485 | -0.28485 | -0.56364 | -0.054545 | 0.066667
| Sludge ppl [-] | 0.78182 | -0.21212 | 0.11515 | -0.23636 | -0.13939 | -0.44242
Trucking-A3 | Transportation loss [fraction] | -0.58788 | 0.11515 | 0.054545 | -0.054545 | -0.40606 | 0.61212
| Transportation distance [km] | 0.40606 | -0.44242 | 0.18788 | -0.066667 | 0.13939 | -0.38182
| Emptying fee [USD] | 0.85455 | -0.23636 | 0.054545 | -0.27273 | -0.51515 | -0.26061
Sedimentation tank-A5 | Tau [days] | 0.13939 | 0.15152 | 0.41818 | 0.24848 | 0.32121 | 0.054545
| COD max decay [fraction of retained COD] | 0.12727 | -0.13939 | 0.078788 | 0.21212 | 0.30909 | 0.066667
| MCF decay [fraction of anaerobic conversion of degraded COD] | -0.066667 | -0.12727 | -0.34545 | -0.32121 | -0.32121 | 0.55152
| N max decay [fraction of N removal] | 0.13939 | -0.16364 | 0.15152 | -0.15152 | -0.35758 | 0.30909
| N2 O EF decay [fraction of degraded N emitted as N2O] | 0.0060606 | 0.33333 | 0.67273 | 0.41818 | -0.40606 | 0.2
| Tank L to W [length/width] | 0.51515 | 0.13939 | 0.21212 | 0.12727 | -0.84242 | -0.12727
| Tank W to H [width/height (average)] | -0.7697 | 0.066667 | -0.17576 | -0.24848 | -0.16364 | -0.018182
| Concrete thickness [m] | 0.18788 | -0.13939 | -0.090909 | 0.17576 | -0.38182 | -0.35758
| Roof slope [degrees] | 0.17576 | -0.24848 | -0.39394 | -0.21212 | 0.18788 | -0.61212
| Roof unit mass [kg/m2] | 0.34545 | 0.17576 | 0.2 | 0.11515 | 0.17576 | 0.054545
| Settled frac [fraction] | -0.16364 | -0.55152 | -0.62424 | -0.22424 | 0.33333 | -0.15152
| Frac of settled TS [fraction] | 0.15152 | -0.054545 | -0.0060606 | 0.17576 | -0.11515 | 0.17576
| Frac of settled COD [fraction] | -0.066667 | 0.41818 | 0.87879 | 0.3697 | -0.066667 | -0.042424
| Frac of settled N [fraction] | 0.17576 | 0.030303 | -0.45455 | 0.27273 | 0.12727 | 0.10303
| Frac of settled P [fraction] | -0.24848 | 0.10303 | 0.066667 | 0.13939 | 0.40606 | 0.51515
| Frac of settled K [fraction] | 0.57576 | 0.15152 | -0.21212 | -0.090909 | 0.018182 | -0.21212
| Frac of settled mg [fraction] | -0.27273 | 0.4303 | 0.74545 | 0.61212 | 0.33333 | -0.066667
| Frac of settled ca [fraction] | 0.042424 | -0.16364 | 0.41818 | 0.29697 | 0.49091 | -0.44242
Anaerobic lagoon-A6 | COD removal [fraction of total COD] | 0.078788 | 0.18788 | -0.018182 | 0.49091 | 0.22424 | 0.2
| COD decay [fraction of retained COD] | 0.30909 | 0.35758 | 0.15152 | 0.18788 | -0.78182 | 0.13939
| MCF decay [fraction of anaerobic conversion of degraded COD] | 0.34545 | -0.13939 | 0.56364 | 0.38182 | -0.30909 | 0.17576
| N max decay [fraction of N removal] | 0.12727 | -0.042424 | 0.27273 | -0.018182 | -0.22424 | -0.28485
| N2 O EF decay [fraction of of degraded N emitted as N2O] | -0.18788 | 0.51515 | 0.054545 | 0.68485 | 0.12727 | 0.2
| Liner unit mass [kg/m2] | -0.22424 | 0.51515 | -0.090909 | 0.078788 | 0.018182 | 0.15152
| Sewer flow [m3/d] | -0.15152 | 0.40606 | 0.0060606 | 0.74545 | 0.28485 | -0.018182
Facultative lagoon-A7 | COD removal [fraction of total COD] | 0.46667 | 0.16364 | 0.24848 | 0.50303 | 0.21212 | -0.22424
| COD decay [fraction of retained COD] | 0.50303 | -0.12727 | 0.58788 | 0.16364 | -0.38182 | -0.33333
| MCF decay [fraction of anaerobic conversion of degraded COD] | 0.18788 | -0.51515 | -0.22424 | -0.46667 | 0.17576 | 0.21212
| N max decay [fraction of N removal] | 0.38182 | -0.63636 | -0.12727 | -0.50303 | 0.26061 | -0.23636
| N2 O EF decay [fraction of of degraded N emitted as N2O] | -0.41818 | 0.030303 | -0.018182 | 0.090909 | -0.35758 | 0.30909
| P removal [fraction of P removal] | 0.15152 | 0.078788 | 0.15152 | 0.17576 | -0.50303 | 0.030303
| Liner unit mass [kg/m2] | 0.078788 | -0.0060606 | 0.68485 | 0.47879 | 0.22424 | -0.13939
| Sewer flow [m3/d] | 0.30909 | 0.16364 | 0.52727 | 0.27273 | 0.23636 | 0.12727
Unplanted drying bed-A8 | Tau [days] | -0.30909 | -0.17576 | 0.10303 | -0.34545 | 0.21212 | -0.042424
| COD max decay [fraction of total COD] | -0.2 | -0.62424 | -0.22424 | -0.38182 | 0.26061 | 0.45455
| MCF decay [fraction of anaerobic conversion of degraded COD] | 0.2 | 0.29697 | 0.15152 | 0.21212 | -0.47879 | 0.58788
| N max decay [fraction of N removal] | 0.090909 | -0.29697 | -0.75758 | -0.27273 | 0.11515 | -0.12727
| N2 O EF decay [fraction of degraded N emitted as N2O] | 0.21212 | -0.28485 | 0.58788 | -0.12727 | 0.042424 | -0.0060606
| Column H [m] | 0.2 | 0.090909 | -0.50303 | -0.16364 | -0.13939 | 0.042424
| Column unit mass [kg/m] | 0.054545 | -0.39394 | -0.44242 | -0.63636 | -0.22424 | -0.23636
| Concrete thickness [m] | 0.56364 | 0.042424 | 0.56364 | 0.22424 | -0.18788 | 0.27273
| Cover slope [degrees] | -0.58788 | -0.17576 | -0.042424 | 0.042424 | 0.39394 | -0.23636
| Cover unit mass [kg/m2] | 0.34545 | 0.030303 | 0.15152 | 0.35758 | -0.27273 | 0.49091
| Sol frac [fraction] | -0.11515 | -0.018182 | 0.030303 | 0.090909 | -0.16364 | 0.74545
| Non storage bed H [m] | -0.13939 | -0.34545 | -0.066667 | -0.63636 | -0.2 | 0.066667
| Storage bed H [m] | 0.68485 | -0.030303 | -0.030303 | -0.21212 | -0.22424 | 0.21212
Crop application-A9 | NH3 application loss [fraction of applied] | -0.52727 | -0.12727 | -0.41818 | 0.16364 | 0.29697 | 0.29697
| Other application losses [fraction of applied] | 0.39394 | 0.33333 | 0.63636 | 0.80606 | -0.27273 | -0.066667
Excretion-A1 | Exchange rate [UGX/USD] | -0.27273 | 0.078788 | -0.042424 | -0.090909 | 0.35758 | 0.34545
Pit latrine-A2 | Plastic density [kg/m2] | -0.090909 | 0.53939 | 0.13939 | 0.12727 | -0.066667 | -0.15152
| Brick density [kg/m3] | 0.38182 | -0.10303 | -0.27273 | -0.11515 | -0.16364 | -0.34545
| SS sheet density [kg/m2] | 0.66061 | -0.018182 | 0.27273 | -0.16364 | -0.70909 | -0.17576
| Gravel density [kg/m3] | 0.054545 | -0.11515 | 0.11515 | -0.27273 | 0.0060606 | 0.4303
| Sand density [kg/m3] | 0.3697 | 0.69697 | 0.22424 | 0.53939 | -0.090909 | -0.24848
| Steel density [kg/m3] | -0.17576 | -0.47879 | -0.44242 | -0.69697 | 0.51515 | -0.11515
TEA | Price factor [-] | 0.30909 | -0.34545 | -0.47879 | -0.74545 | -0.16364 | 0.054545
| N fertilizer price [USD/kg N] | -0.63636 | 0.49091 | 0.10303 | -0.018182 | -0.042424 | 0.68485
| P fertilizer price [USD/kg P] | -0.030303 | -0.16364 | -0.75758 | -0.47879 | 0.042424 | -0.12727
| K fertilizer price [USD/kg K] | 0.12727 | 0.40606 | 0.44242 | 0.23636 | 0.042424 | 0.090909
| Discount rate [fraction] | -0.33333 | -0.16364 | -0.38182 | 0.018182 | 0.45455 | 0.066667
| Electricity price [$/kWh] | 0.17576 | -0.21212 | 0.27273 | 0.45455 | 0.26061 | 0.29697
LCA | CH4 CF [kg CO2-eq/kg CH4] | 0.44242 | 0.35758 | 0.26061 | 0.32121 | -0.58788 | 0.2
| N2 O CF [kg CO2-eq/kg N2O] | -0.63636 | 0.17576 | -0.16364 | -0.11515 | 0.28485 | 0.64848
| Electricity CF [kg CO2-eq/kWh] | 0.4303 | -0.12727 | 0.26061 | 0.13939 | 0.21212 | -0.030303
| N fertilizer CF [kg CO2-eq/kg N] | 0.054545 | 0.16364 | 0.11515 | 0.4303 | -0.50303 | 0.018182
| P fertilizer CF [kg CO2-eq/kg P] | 0.11515 | 0.28485 | -0.32121 | -0.35758 | -0.55152 | 0.32121
| K fertilizer CF [kg CO2-eq/kg K] | 0.29697 | 0.62424 | 0.53939 | 0.34545 | -0.35758 | -0.23636
| Excavation [kg CO2-eq/m3] | 0.078788 | -0.10303 | -0.44242 | 0.12727 | 0.2 | -0.64848
| Brick [kg CO2-eq/kg] | -0.4303 | 0.30909 | 0.042424 | 0.10303 | -0.28485 | 0.41818
| Cement [kg CO2-eq/kg] | 0.27273 | 0.030303 | -0.4303 | -0.30909 | -0.67273 | 0.11515
| Concrete [kg CO2-eq/m3] | 0.7697 | -0.32121 | 0.32121 | -0.12727 | 0.066667 | -0.11515
| Gravel [kg CO2-eq/kg] | 0.32121 | 0.29697 | 0.10303 | 0.24848 | -0.67273 | 0.10303
| Plastic [kg CO2-eq/kg] | 0.28485 | 0.49091 | 0.11515 | 0.13939 | -0.58788 | 0.44242
| Sand [kg CO2-eq/kg] | -0.2 | 0.0060606 | 0.46667 | 0.28485 | 0.066667 | 0.066667
| Stainless steel [kg CO2-eq/kg] | 0.28485 | 0.054545 | -0.042424 | 0.26061 | -0.15152 | 0.35758
| Stainless steel sheet [kg CO2-eq/kg] | 0.49091 | -0.6 | -0.0060606 | -0.24848 | 0.49091 | -0.18788
| Steel [kg CO2-eq/kg] | -0.090909 | 0.13939 | 0.066667 | 0.21212 | 0.0060606 | -0.16364
| Wood [kg CO2-eq/m3] | 0.47879 | 0.16364 | -0.0060606 | 0.018182 | -0.51515 | -0.17576
| Trucking [kg CO2-eq/tonne*km] | -0.15152 | 0.12727 | -0.41818 | -0.33333 | 0.21212 | -0.042424
Pit latrine-A2 | Pit latrine capital cost [USD] | 0.34545 | -0.090909 | 0.58788 | 0.32121 | -0.16364 | -0.29697
| Pit latrine operating cost [fraction of capital cost] | 0.39394 | 0.45455 | 0.28485 | 0.030303 | -0.72121 | 0.23636
TEA/LCA | Plant lifetime [yr] | 0.22424 | -0.47879 | 0.042424 | -0.12727 | 0.23636 | -0.73333
TEA | Staff salary [UGX] | -0.29697 | 0.46667 | 0.28485 | 0.29697 | -0.39394 | -0.35758

## Raw data
Element | Excretion-A1 | [26 empty] | Pit latrine-A2 | [21 empty] | Trucking-A3 |  |  | Sedimentation tank-A5 | [17 empty] | Anaerobic lagoon-A6 | [6 empty] | Facultative lagoon-A7 | [7 empty] | Unplanted drying bed-A8 | [12 empty] | Crop application-A9 |  | Excretion-A1 | Pit latrine-A2 | [5 empty] | TEA | [5 empty] | LCA | [17 empty] | Pit latrine-A2 |  | TEA/LCA | TEA | TEA results |  |  | LCA results | [5 empty] | COD recovery |  |  |  | N recovery |  |  |  | P recovery |  |  |  | K recovery
Variable | E cal [kcal/cap/d] | P veg [g/cap/d] | P anim [g/cap/d] | N prot [fraction] | P prot v [fraction] | P prot a [fraction] | K cal [g K/1000 kcal] | N exc [fraction of intake] | P exc [fraction of intake] | K exc [fraction of intake] | E exc [fraction of intake] | N ur [fraction of total] | P ur [fraction of total] | K ur [fraction of total] | E fec [fraction of total] | N ur nh3 [fraction of total N in urine] | N fec nh3 [fraction of total N in feces] | Ur exc [g/cap/d] | Fec exc [g/cap/d] | Ur moi [fraction] | Fec moi [fraction] | Mg ur [g Mg/cap/d] | Mg fec [g Mg/cap/d] | Ca ur [g Ca/cap/d] | Ca fec [g Ca/cap/d] | Household size [cap/household] | Toilet density [household/toilet] | Max ch4 emission [g CH4/g COD] | Full degradation time [yr] | Log degradation [-] | Toilet paper [kg/cap/hr] | Flushing water [kg/cap/hr] | Cleansing water [kg/cap/hr] | Desiccant V [m3/cap/hr] | Desiccant rho [kg/m3] | COD max decay [fraction of oxygen demand removal] | N max decay [fraction of N removal after N leaching] | MCF aq [fraction of anaerobic conversion of degraded COD] | N2 O EF aq [fraction of N emitted as N2O] | Emptying period [years] | Sludge accum rate [L/cap/yr] | N leaching [fraction of N input] | P leaching [fraction of P input] | K leaching [fraction of K input] | N volatilization [fraction of N input] | MCF decay [fraction of anaerobic conversion of degraded COD] | N2 O EF decay [fraction of N emitted as N2O] | Sewer ppl [-] | Sludge ppl [-] | Transportation loss [fraction] | Transportation distance [km] | Emptying fee [USD] | Tau [days] | COD max decay [fraction of retained COD] | MCF decay [fraction of anaerobic conversion of degraded COD] | N max decay [fraction of N removal] | N2 O EF decay [fraction of degraded N emitted as N2O] | Tank L to W [length/width] | Tank W to H [width/height (average)] | Concrete thickness [m] | Roof slope [degrees] | Roof unit mass [kg/m2] | Settled frac [fraction] | Frac of settled TS [fraction] | Frac of settled COD [fraction] | Frac of settled N [fraction] | Frac of settled P [fraction] | Frac of settled K [fraction] | Frac of settled mg [fraction] | Frac of settled ca [fraction] | COD removal [fraction of total COD] | COD decay [fraction of retained COD] | MCF decay [fraction of anaerobic conversion of degraded COD] | N max decay [fraction of N removal] | N2 O EF decay [fraction of of degraded N emitted as N2O] | Liner unit mass [kg/m2] | Sewer flow [m3/d] | COD removal [fraction of total COD] | COD decay [fraction of retained COD] | MCF decay [fraction of anaerobic conversion of degraded COD] | N max decay [fraction of N removal] | N2 O EF decay [fraction of of degraded N emitted as N2O] | P removal [fraction of P removal] | Liner unit mass [kg/m2] | Sewer flow [m3/d] | Tau [days] | COD max decay [fraction of total COD] | MCF decay [fraction of anaerobic conversion of degraded COD] | N max decay [fraction of N removal] | N2 O EF decay [fraction of degraded N emitted as N2O] | Column H [m] | Column unit mass [kg/m] | Concrete thickness [m] | Cover slope [degrees] | Cover unit mass [kg/m2] | Sol frac [fraction] | Non storage bed H [m] | Storage bed H [m] | NH3 application loss [fraction of applied] | Other application losses [fraction of applied] | Exchange rate [UGX/USD] | Plastic density [kg/m2] | Brick density [kg/m3] | SS sheet density [kg/m2] | Gravel density [kg/m3] | Sand density [kg/m3] | Steel density [kg/m3] | Price factor [-] | N fertilizer price [USD/kg N] | P fertilizer price [USD/kg P] | K fertilizer price [USD/kg K] | Discount rate [fraction] | Electricity price [$/kWh] | CH4 CF [kg CO2-eq/kg CH4] | N2 O CF [kg CO2-eq/kg N2O] | Electricity CF [kg CO2-eq/kWh] | N fertilizer CF [kg CO2-eq/kg N] | P fertilizer CF [kg CO2-eq/kg P] | K fertilizer CF [kg CO2-eq/kg K] | Excavation [kg CO2-eq/m3] | Brick [kg CO2-eq/kg] | Cement [kg CO2-eq/kg] | Concrete [kg CO2-eq/m3] | Gravel [kg CO2-eq/kg] | Plastic [kg CO2-eq/kg] | Sand [kg CO2-eq/kg] | Stainless steel [kg CO2-eq/kg] | Stainless steel sheet [kg CO2-eq/kg] | Steel [kg CO2-eq/kg] | Wood [kg CO2-eq/m3] | Trucking [kg CO2-eq/tonne*km] | Pit latrine capital cost [USD] | Pit latrine operating cost [fraction of capital cost] | Plant lifetime [yr] | Staff salary [UGX] | Net cost [USD/cap/yr] | Annual CAPEX [USD/cap/yr] | Annual OPEX [USD/cap/yr] | Net emission [kg CO2-eq/cap/yr] | Construction [kg CO2-eq/cap/yr] | Transportation [kg CO2-eq/cap/yr] | Direct emission [kg CO2-eq/cap/yr] | Offset [kg CO2-eq/cap/yr] | Other [kg CO2-eq/cap/yr] | Liquid COD | Solid COD | Gas COD | Total COD | Liquid N | Solid N | Gas N | Total N | Liquid P | Solid P | Gas P | Total P | Liquid K | Solid K | Gas K | Total K
0 | 2311.0755 | 36.8021 | 13.3469 | 0.13688 | 0.026578 | 0.011818 | 1.1902 | 0.99636 | 0.99806 | 0.7903 | 0.039944 | 0.89987 | 0.51945 | 0.61941 | 0.69967 | 0.76607 | 0.22017 | 1946.5054 | 248.8131 | 0.95664 | 0.85643 | 0.14588 | 0.16131 | 0.36311 | 2.675 | 2.8226 | 4.4021 | 0.2581 | 1.8526 | 3.6143 | 0.0003029 | 0.33675 | 0.11478 | 1.1939e-05 | 702.1567 | 0.71901 | 0.76384 | 0.18574 | 0.067751 | 1.7735 | 513.2817 | 0.43566 | 0.24647 | 0.28259 | 0.0091107 | 0.54163 | 0.00022362 | 49666.2331 | 445953.9095 | 0.022591 | 3.9669 | 14.5357 | 39.2583 | 0.66667 | 0.84055 | 0.80792 | 0.00043546 | 3.368 | 3.5359 | 0.25053 | 29.4387 | 3.1643 | 0.13673 | 0.44226 | 0.40673 | 0.07249 | 0.1012 | 0.22998 | 0.22372 | 0.22926 | 0.67425 | 0.75651 | 0.81509 | 0.83722 | 0.00022774 | 1.2374 | 2591.1264 | 0.73121 | 0.71534 | 0.21205 | 0.8438 | 0.0051204 | 0.5971 | 0.35697 | 2666.4574 | 184.7795 | 0.69827 | 0.14637 | 0.80476 | 0.003824 | 2.8695 | 35.9183 | 0.25862 | 11.7993 | 2.7926 | 0.3297 | 0.6881 | 1.651 | 0.027052 | 0.0089845 | 3770.4078 | 0.92975 | 1997.4318 | 3.257 | 1649.1006 | 1452.5859 | 7903.4113 | 0.37718 | 1.4278 | 5.5825 | 1.3969 | 0.047777 | 0.10163 | 32.2036 | 270.6685 | 0.10788 | 5.5648 | 5.0862 | 1.6028 | 0.54238 | 0.28749 | 1.1697 | 309.9074 | 0.016251 | 1.9852 | 0.011824 | 4.1469 | 4.9556 | 2.5006 | 206.9589 | 0.45639 | 418.4961 | 0.069058 | 8.6559 | 2102240.6301 | 45.5279 | 4.047 | 41.4808 | 38.1734 | 9.2062 | 0.92927 | 32.0202 | -4.0011 | 0.018762 | 0.020177 | 0.08898 | 0 | 0.10916 | 0.17614 | 0.0082205 | 0 | 0.18436 | 0.26431 | 0.074535 | 0 | 0.33885 | 0.53509 | 0.16126 | 0 | 0.69635
1 | 2229.6708 | 39.6552 | 12.3252 | 0.14817 | 0.026784 | 0.010088 | 1.3392 | 0.99532 | 0.99332 | 0.7064 | 0.025047 | 0.77525 | 0.67802 | 0.78336 | 0.77969 | 0.83406 | 0.20509 | 1769.4473 | 144.8229 | 0.94602 | 0.83127 | 0.15012 | 0.23576 | 0.29125 | 3.0696 | 2.3086 | 4.6989 | 0.2547 | 2.6757 | 3.3685 | 0.00033413 | 0.55263 | 0.082912 | 9.3247e-06 | 734.817 | 0.64802 | 0.77748 | 0.13495 | 0.038169 | 1.26 | 269.4843 | 0.47992 | 0.13595 | 0.15137 | 0.0080608 | 0.51626 | 0.00035362 | 47255.1659 | 425834.0921 | 0.039772 | 8.674 | 9.958 | 42.2217 | 0.70219 | 0.91364 | 0.79147 | 0.00011096 | 3.1115 | 3.4935 | 0.29234 | 21.386 | 3.2055 | 0.17946 | 0.50385 | 0.37447 | 0.10723 | 0.26055 | 0.1629 | 0.19698 | 0.2827 | 0.7439 | 0.65322 | 0.85594 | 0.76834 | 0.00054639 | 0.4263 | 2742.319 | 0.75146 | 0.62284 | 0.17702 | 0.79705 | 0.025455 | 0.63512 | 0.45988 | 2792.3967 | 214.7473 | 0.76016 | 0.18694 | 0.8657 | 0.0046392 | 2.7847 | 33.5979 | 0.36737 | 21.8177 | 3.127 | 0.36146 | 0.63809 | 1.7523 | 0.059546 | 0.010315 | 3698.4265 | 0.33274 | 1852.2741 | 3.0007 | 1594.0689 | 1392.2453 | 7994.7128 | 0.34439 | 1.7582 | 6.1011 | 1.226 | 0.050438 | 0.17523 | 31.2383 | 287.1597 | 0.1174 | 3.53 | 4.947 | 1.3723 | 0.51998 | 0.27149 | 1.1503 | 334.1476 | 0.014505 | 1.9647 | 0.011395 | 5.4648 | 5.9422 | 2.2234 | 189.6792 | 0.22838 | 438.3063 | 0.037711 | 9.087 | 1704641.4516 | 25.4226 | 4.2386 | 21.184 | 23.2639 | 8.9803 | 0.53385 | 18.3169 | -4.5859 | 0.018762 | 0.018973 | 0.088854 | 0 | 0.10783 | 0.17001 | 0.010689 | 0 | 0.1807 | 0.22155 | 0.21618 | 0 | 0.43772 | 0.6751 | 0.13274 | 0 | 0.80784
2 | 2190.766 | 38.697 | 12.813 | 0.13419 | 0.010154 | 0.015894 | 1.2598 | 0.99786 | 0.997 | 0.85474 | 0.070088 | 0.79475 | 0.60894 | 0.88731 | 0.77115 | 0.80638 | 0.23533 | 1587.6692 | 257.8719 | 0.9512 | 0.8694 | 0.12271 | 0.26925 | 0.21506 | 1.9317 | 3.5097 | 3.893 | 0.2702 | 1.6999 | 2.5824 | 0.0002798 | 0.66635 | 0.065173 | 8.8901e-06 | 810.0196 | 0.69335 | 0.7174 | 0.17465 | 0.0055606 | 1.1491 | 624.9125 | 0.39954 | 0.33451 | 0.2066 | 0.003535 | 0.48261 | 0.00013399 | 45964.5078 | 443608.6783 | 0.033866 | 5.5398 | 8.251 | 55.6072 | 0.69807 | 0.90503 | 0.81369 | 0.00028919 | 3.2465 | 3.4236 | 0.21723 | 10.3346 | 3.0298 | 0.12005 | 0.41426 | 0.5705 | 0.061728 | 0.30108 | 0.19065 | 0.29315 | 0.44896 | 0.6621 | 0.67961 | 0.84018 | 0.75585 | 0.00017106 | 0.84482 | 2606.9344 | 0.82269 | 0.69713 | 0.20225 | 0.81161 | 0.010748 | 0.51632 | 0.86022 | 2928.1752 | 250.5466 | 0.61565 | 0.22986 | 0.79764 | 0.010088 | 2.9219 | 24.4633 | 0.33928 | 12.2279 | 2.5289 | 0.35094 | 0.55566 | 1.7398 | 0.0053043 | 0.022163 | 3738.5835 | 1.2048 | 1524.9552 | 3.1114 | 1602.3633 | 1567.4139 | 7967.6779 | 0.31501 | 2.07 | 5.3876 | 1.4445 | 0.031944 | 0.11923 | 29.2041 | 293.9482 | 0.11981 | 2.376 | 5.3727 | 1.6644 | 0.51103 | 0.25143 | 1.0335 | 380.509 | 0.01295 | 2.0055 | 0.011081 | 3.3666 | 4.9235 | 3.0345 | 201.5666 | 0.49852 | 429.5469 | 0.075214 | 8.8234 | 3255523.1155 | 37.2224 | 4.1539 | 33.0685 | 51.7539 | 8.7077 | 1.7258 | 46.047 | -4.7453 | 0.018762 | 0.01186 | 0.13794 | 0 | 0.1498 | 0.23744 | 0.0083271 | 0 | 0.24577 | 0.21254 | 0.19358 | 0 | 0.40612 | 0.60664 | 0.14614 | 0 | 0.75278
3 | 2148.0153 | 42.5723 | 12.637 | 0.16752 | 0.030406 | 0.013682 | 1.4141 | 0.99317 | 0.99297 | 0.88483 | 0.090059 | 0.87218 | 0.66237 | 0.83143 | 0.75165 | 0.84354 | 0.22412 | 975.2142 | 184.3483 | 0.93791 | 0.83472 | 0.17317 | 0.21318 | 0.18867 | 1.1411 | 1.2767 | 4.2416 | 0.27831 | 2.5588 | 3.91 | 0.00027148 | 0.88445 | 0.078062 | 1.0897e-05 | 868.0408 | 0.74877 | 0.81072 | 0.08168 | 0.048598 | 0.79999 | 306.5373 | 0.12933 | 0.33087 | 0.1303 | 0.001424 | 0.52708 | 0.00037234 | 30769.9449 | 421142.5649 | 0.04533 | 2.1508 | 5.207 | 30.2761 | 0.73421 | 0.94629 | 0.78142 | 0.00059097 | 3.4427 | 3.5725 | 0.40905 | 17.1456 | 2.5189 | 0.16093 | 0.59948 | 0.38182 | 0.12156 | 0.2774 | 0.14339 | 0.23329 | 0.26055 | 0.72984 | 0.73882 | 0.86313 | 0.73468 | 0.00099039 | 0.95713 | 2952.6337 | 0.7611 | 0.66976 | 0.14499 | 0.74409 | 0.029726 | 0.65097 | 0.68372 | 2527.2339 | 181.7681 | 0.655 | 0.25576 | 0.8348 | 0.0022747 | 2.9513 | 27.9254 | 0.21281 | 19.7646 | 3.2554 | 0.37739 | 0.50688 | 1.4307 | 0.099898 | 0.039515 | 3693.2572 | 0.98101 | 1689.9054 | 2.9016 | 1544.33 | 1514.8582 | 7801.0111 | 0.22209 | 1.9396 | 4.7374 | 1.2833 | 0.041672 | 0.16021 | 31.941 | 290.2374 | 0.1102 | 7.574 | 4.9966 | 1.4301 | 0.53715 | 0.29391 | 1.1435 | 230.9717 | 0.017945 | 1.9966 | 0.011739 | 4.6553 | 3.8205 | 2.8907 | 200.1134 | 0.3092 | 404.9056 | 0.057998 | 8.1134 | 4182668.2099 | 19.7712 | 3.9156 | 15.8556 | 66.151 | 8.9201 | 0.20385 | 65.1069 | -8.0986 | 0.018762 | 0.019163 | 0.10948 | 0 | 0.12865 | 0.30795 | 0.026399 | 0 | 0.33435 | 0.15474 | 0.1772 | 0 | 0.33194 | 0.68312 | 0.11905 | 0 | 0.80217
4 | 2049.3477 | 41.4829 | 11.2468 | 0.18058 | 0.016619 | 0.020398 | 1.3512 | 0.99801 | 0.99598 | 0.66513 | 0.067184 | 0.82211 | 0.57305 | 0.74697 | 0.84855 | 0.78084 | 0.19009 | 1452.4089 | 222.741 | 0.94445 | 0.8257 | 0.19579 | 0.25366 | 0.41065 | 3.3215 | 7.5262 | 4.1382 | 0.2331 | 2.1545 | 3.4739 | 0.00026713 | 0.42005 | 0.033413 | 1.288e-05 | 831.994 | 0.77759 | 0.80216 | 0.11379 | 0.0085946 | 0.95918 | 422.451 | 0.22564 | 0.090788 | 0.3005 | 0.0078474 | 0.46876 | 5.5348e-05 | 39055.2874 | 419741.3377 | 0.031405 | 7.5292 | 1.1229 | 49.414 | 0.65537 | 0.81153 | 0.76796 | 6.6299e-05 | 3.0353 | 3.7218 | 0.35298 | 24.3704 | 2.8752 | 0.18091 | 0.35868 | 0.45936 | 0.092251 | 0.18682 | 0.11681 | 0.30003 | 0.47657 | 0.70017 | 0.61596 | 0.80651 | 0.80988 | 0.00069894 | 0.69555 | 2944.4472 | 0.78478 | 0.6512 | 0.043354 | 0.76835 | 0.020694 | 0.54316 | 0.57437 | 2730.6 | 240.4373 | 0.68883 | 0.0073883 | 0.84103 | 0.0033133 | 2.7067 | 28.6606 | 0.16496 | 28.2051 | 2.3027 | 0.31445 | 0.5234 | 1.3114 | 0.063441 | 0.016172 | 3720.8897 | 0.75728 | 1825.7816 | 2.2965 | 1533.8689 | 1501.3517 | 7952.3727 | 0.15612 | 1.6196 | 6.6495 | 1.3029 | 0.058935 | 0.12935 | 28.808 | 280.1032 | 0.11387 | 4.9797 | 4.7975 | 1.5698 | 0.5471 | 0.26649 | 1.0544 | 244.1567 | 0.01254 | 1.9406 | 0.011573 | 3.804 | 4.2149 | 2.7575 | 194.088 | 0.3432 | 449.7065 | 0.020908 | 10.5584 | 4558179.0979 | 11.0071 | 4.3489 | 6.6582 | 40.881 | 8.2063 | 1.0916 | 38.5375 | -6.9732 | 0.018762 | 0.01512 | 0.10098 | 0 | 0.1161 | 0.27931 | 0.014522 | 0 | 0.29383 | 0.32187 | 0.16452 | 0 | 0.48639 | 0.58871 | 0.079141 | 0 | 0.66785
5 | 1969.0446 | 40.636 | 13.4901 | 0.15808 | 0.036169 | 0.027405 | 1.174 | 0.9907 | 0.99488 | 0.83893 | 0.079275 | 0.87821 | 0.51542 | 0.76936 | 0.79166 | 0.89508 | 0.21021 | 1173.9652 | 373.2232 | 0.96037 | 0.81489 | 0.15714 | 0.30299 | 0.10291 | 2.2233 | 5.7352 | 3.5655 | 0.24984 | 1.2516 | 2.254 | 0.0002507 | 0.44135 | 0.055916 | 1.434e-05 | 927.9358 | 0.73519 | 0.79776 | 0.14217 | 0.032819 | 0.57889 | 502.0368 | 0.06616 | 0.051954 | 0.26607 | 0.0022269 | 0.43413 | 0.00027655 | 35340.8843 | 437107.33 | 0.025002 | 9.2511 | 12.0346 | 45.6063 | 0.74649 | 0.80263 | 0.7197 | 0.00084559 | 3.342 | 3.3586 | 0.31898 | 26.2365 | 3.5101 | 0.11434 | 0.55131 | 0.54652 | 0.081049 | 0.21563 | 0.20243 | 0.34527 | 0.40729 | 0.7659 | 0.69115 | 0.90691 | 0.81448 | 0.00087089 | 0.61426 | 2880.8242 | 0.80181 | 0.73093 | 0.1042 | 0.78342 | 0.018294 | 0.69556 | 1.2177 | 2856.3564 | 190.2786 | 0.66542 | 0.13092 | 0.77529 | 0.0057958 | 2.5858 | 30.2395 | 0.42763 | 22.5526 | 3.0174 | 0.3024 | 0.59426 | 1.6035 | 0.019085 | 0.045516 | 3660.4232 | 0.82421 | 1943.3926 | 3.3594 | 1564.9243 | 1573.6614 | 7840.2106 | 0.21204 | 1.3556 | 2.9322 | 1.332 | 0.037498 | 0.18028 | 33.0124 | 265.2809 | 0.11518 | 5.3062 | 4.3839 | 1.8283 | 0.53362 | 0.27535 | 1.0649 | 351.1329 | 0.017263 | 1.9477 | 0.012474 | 4.8235 | 6.0315 | 2.2539 | 190.6108 | 0.067666 | 504.3882 | 0.04164 | 9.4785 | 3740375.7885 | 52.7165 | 4.8777 | 47.8389 | 42.4574 | 8.9007 | 0.31426 | 42.9221 | -9.6984 | 0.018762 | 0.011905 | 0.17169 | 0 | 0.18359 | 0.43279 | 0.023536 | 0 | 0.45633 | 0.21068 | 0.19932 | 0 | 0.41 | 0.54475 | 0.14485 | 0 | 0.6896
6 | 2039.2894 | 42.8056 | 11.8329 | 0.16023 | 0.042703 | 0.0229 | 1.4967 | 0.99105 | 0.9963 | 0.729 | 0.052987 | 0.8873 | 0.44907 | 0.7107 | 0.8634 | 0.87536 | 0.17173 | 1304.9673 | 314.0548 | 0.94959 | 0.79625 | 0.2074 | 0.17926 | 0.49781 | 1.4671 | 4.4932 | 3.2159 | 0.22475 | 2.2176 | 2.8601 | 0.00032105 | 0.51618 | 0.021647 | 9.8278e-06 | 756.2476 | 0.68222 | 0.8586 | 0.036769 | 0.018498 | 1.516 | 358.3763 | 0.18235 | 0.023152 | 0.18285 | 0.00089287 | 0.50536 | 0.00062667 | 32986.6534 | 428203.9057 | 0.037849 | 3.457 | 2.0214 | 37.5675 | 0.78579 | 0.857 | 0.75188 | 0.00064378 | 3.0946 | 3.6919 | 0.16502 | 22.0806 | 2.7762 | 0.14917 | 0.53029 | 0.49192 | 0.046998 | 0.37408 | 0.13818 | 0.32233 | 0.34764 | 0.67773 | 0.6728 | 0.83255 | 0.78105 | 0.00048539 | 1.0764 | 2671.742 | 0.7041 | 0.68075 | 0.24424 | 0.83099 | 0.015719 | 0.56651 | 1.0846 | 2614.0505 | 200.7279 | 0.721 | 0.095649 | 0.76324 | 0.0062226 | 2.6708 | 32.3059 | 0.19818 | 27.3572 | 2.5052 | 0.33437 | 0.69709 | 1.24 | 0.071378 | 0.0033902 | 3813.6981 | 1.1296 | 1562.8087 | 2.48 | 1635.9567 | 1324.6741 | 8032.1661 | 0.30778 | 1.9736 | 3.3628 | 1.3649 | 0.044065 | 0.1528 | 28.0251 | 297.6722 | 0.10731 | 4.1188 | 4.6468 | 1.3336 | 0.52813 | 0.30128 | 0.97014 | 266.4727 | 0.014004 | 1.9361 | 0.012804 | 3.2035 | 5.4432 | 2.5404 | 186.4324 | 0.39555 | 386.455 | 0.031475 | 8.398 | 2318473.4246 | 10.8628 | 3.7372 | 7.1256 | 34.9048 | 7.8378 | 0.49006 | 33.6282 | -7.07 | 0.018762 | 0.020771 | 0.11156 | 0 | 0.13233 | 0.21861 | 0.0065067 | 0 | 0.22511 | 0.25415 | 0.35159 | 0 | 0.60574 | 0.67529 | 0.10864 | 0 | 0.78392
7 | 2102.5883 | 38.4201 | 13.105 | 0.18462 | 0.021173 | 0.016909 | 1.1224 | 0.99937 | 0.99943 | 0.95292 | 0.095408 | 0.84221 | 0.62015 | 0.65822 | 0.81015 | 0.81801 | 0.18349 | 1640.698 | 287.4733 | 0.95223 | 0.7855 | 0.18138 | 0.20319 | 0.060008 | 1.5422 | 3.9425 | 3.7288 | 0.29323 | 1.4454 | 2.7964 | 0.00033073 | 0.57753 | 0.096002 | 1.7256e-05 | 837.7333 | 0.66549 | 0.83663 | 0.10451 | 0.02318 | 1.0846 | 224.123 | 0.036727 | 0.17175 | 0.11371 | 0.0069749 | 0.48966 | 0.00051023 | 42294.167 | 417234.5919 | 0.043506 | 4.9059 | 3.602 | 59.8708 | 0.62937 | 0.82213 | 0.85428 | 0.00096006 | 3.1733 | 3.6166 | 0.19543 | 13.1156 | 3.3265 | 0.1064 | 0.39609 | 0.5811 | 0.067029 | 0.20266 | 0.098174 | 0.3529 | 0.33252 | 0.71704 | 0.72968 | 0.87745 | 0.87128 | 0.00071001 | 0.98769 | 2785.5745 | 0.74358 | 0.70633 | 0.11318 | 0.74969 | 0.023863 | 0.61823 | 0.65942 | 2973.1907 | 206.9242 | 0.7421 | 0.19925 | 0.72882 | 0.0050572 | 2.5116 | 26.7596 | 0.41914 | 17.9002 | 3.4414 | 0.38135 | 0.6175 | 1.5518 | 0.048685 | 0.032015 | 3869.1628 | 0.55645 | 1763.2884 | 2.7501 | 1665.3705 | 1423.6997 | 7750.6173 | 0.11559 | 2.2332 | 3.5255 | 1.4544 | 0.056461 | 0.16998 | 33.8399 | 283.2083 | 0.11207 | 6.119 | 4.926 | 1.7696 | 0.51706 | 0.30466 | 1.0887 | 280.9925 | 0.015099 | 1.9939 | 0.012744 | 5.0176 | 4.0813 | 2.409 | 195.7525 | 0.1594 | 478.4561 | 0.06553 | 8.1768 | 2982116.3925 | 14.1682 | 4.6269 | 9.5413 | 61.9984 | 8.7689 | 0.17527 | 60.7751 | -7.7396 | 0.018762 | 0.01466 | 0.1402 | 0 | 0.15486 | 0.30623 | 0.013822 | 0 | 0.32005 | 0.23343 | 0.16055 | 0 | 0.39398 | 0.74003 | 0.083225 | 0 | 0.82325
8 | 2277.6844 | 44.048 | 11.4268 | 0.17329 | 0.023152 | 0.0058524 | 1.4427 | 0.99282 | 0.99086 | 0.91845 | 0.047476 | 0.84813 | 0.57018 | 0.66099 | 0.83608 | 0.76216 | 0.16704 | 2124.6771 | 423.2291 | 0.96699 | 0.84368 | 0.13324 | 0.33009 | 0.26851 | 0.18695 | 4.3409 | 3.12 | 0.21335 | 2.809 | 3.1664 | 0.00028751 | 0.28469 | 0.10924 | 1.5851e-05 | 769.4759 | 0.63171 | 0.75024 | 0.22201 | 0.013249 | 1.8983 | 195.3172 | 0.33038 | 0.27993 | 0.23476 | 0.0055023 | 0.44593 | 0.00069226 | 36732.7668 | 430158.6316 | 0.049699 | 7.7799 | 11.3155 | 33.8307 | 0.67747 | 0.88479 | 0.8333 | 0.00073047 | 3.4639 | 3.7711 | 0.43627 | 19.9663 | 2.3053 | 0.15202 | 0.47511 | 0.52441 | 0.043325 | 0.16636 | 0.063016 | 0.25995 | 0.39211 | 0.60304 | 0.71741 | 0.92246 | 0.83233 | 4.4185e-06 | 0.36605 | 2508.2318 | 0.71359 | 0.77225 | 0.15786 | 0.80592 | 0.043155 | 0.66616 | 0.93596 | 2573.5021 | 223.3905 | 0.70469 | 0.17015 | 0.78173 | 0.0081173 | 2.6354 | 34.6595 | 0.2803 | 24.4155 | 2.6839 | 0.34325 | 0.74524 | 1.3362 | 0.037344 | 0.029927 | 3621.7159 | 0.61875 | 1703.0627 | 3.4684 | 1582.179 | 1297.103 | 7889.6535 | 0.26102 | 1.5538 | 4.0696 | 1.2519 | 0.033189 | 0.14542 | 30.6734 | 272.6215 | 0.11084 | 6.4511 | 4.8647 | 1.4973 | 0.52471 | 0.28133 | 1.1181 | 301.1964 | 0.016072 | 1.9619 | 0.012305 | 3.5829 | 4.5143 | 2.7255 | 197.4687 | 0.13496 | 492.3237 | 0.052298 | 9.6753 | 4638719.7734 | 22.9231 | 4.761 | 18.1621 | 34.1655 | 8.8062 | 0.20507 | 30.8958 | -5.7603 | 0.018762 | 0.023722 | 0.1229 | 0 | 0.14662 | 0.20814 | 0.0054238 | 0 | 0.21356 | 0.18474 | 0.11384 | 0 | 0.29857 | 0.66099 | 0.045826 | 0 | 0.70681
9 | 1923.5218 | 37.38 | 12.0085 | 0.14245 | 0.016427 | 0.0073082 | 1.2674 | 0.99402 | 0.99134 | 0.7582 | 0.032013 | 0.85652 | 0.41303 | 0.72247 | 0.82064 | 0.86228 | 0.19435 | 1438.1589 | 348.3608 | 0.94203 | 0.85243 | 0.18835 | 0.28553 | 0.44267 | 0.60873 | 5.053 | 4.9727 | 0.20562 | 1.1384 | 2.1211 | 0.00030593 | 0.75798 | 0.042816 | 1.3645e-05 | 775.3908 | 0.7004 | 0.84347 | 0.060194 | 0.026605 | 0.66494 | 752.9627 | 0.28376 | 0.21304 | 0.21438 | 0.0042225 | 0.55728 | 3.0634e-05 | 40490.1259 | 434199.9394 | 0.028146 | 6.1819 | 6.3446 | 52.1999 | 0.72056 | 0.86082 | 0.87416 | 0.0003747 | 3.264 | 3.3291 | 0.38621 | 15.3548 | 2.5974 | 0.19904 | 0.457 | 0.4273 | 0.096977 | 0.23689 | 0.10501 | 0.27303 | 0.51279 | 0.69565 | 0.70956 | 0.94162 | 0.79289 | 0.00039233 | 0.50177 | 2816.9113 | 0.86455 | 0.74244 | 0.27375 | 0.86284 | 0.013927 | 0.52274 | 1.0037 | 2823.1241 | 198.5543 | 0.73132 | 0.21088 | 0.81632 | 0.0071507 | 2.8208 | 23.3242 | 0.32153 | 15.4276 | 3.5091 | 0.39625 | 0.46953 | 1.4795 | 0.083048 | 0.040669 | 3751.8613 | 0.4652 | 1638.3438 | 2.6243 | 1623.6219 | 1361.6861 | 7812.4865 | 0.18264 | 1.2433 | 4.4798 | 1.3898 | 0.052382 | 0.19485 | 29.8958 | 277.3012 | 0.11887 | 6.8336 | 4.721 | 1.242 | 0.5394 | 0.25647 | 1.0131 | 361.3114 | 0.013715 | 1.9739 | 0.012148 | 4.4013 | 5.1861 | 3.0924 | 205.7987 | 0.27745 | 472.1445 | 0.04731 | 9.3046 | 1259700.7958 | 38.5113 | 4.5659 | 33.9455 | 25.7329 | 8.3819 | 1.2915 | 21.448 | -5.4073 | 0.018762 | 0.013126 | 0.12095 | 0 | 0.13408 | 0.27974 | 0.018057 | 0 | 0.2978 | 0.26722 | 0.18118 | 0 | 0.44839 | 0.65554 | 0.080177 | 0 | 0.73572