## Global
parameter | name (if diff) | unit | expected | low | high | distribution | references
tau_deg | time_full_degradation | years | 2 | 1 | 3 | uniform | Assumption
log_deg | reduction_full_degradation | log reduction | 3 | 2 | 4 | uniform | Assumption
Note on B1: Yalin Li: Name for the corresponding parameters in another repository (https://github.com/QSD-for-WaSH/Bwaise-sanitation-alternatives)

## Excretion
parameter | name (if diff) | unit | expected | low | high | distribution | references
e_cal | caloric_intake | kcal/cap/d | 2130 | 1917 | 2343 | uniform | Uganda food/protein supply in 2013 (FAOSTAT, 2018), +/- 10%
p_veg | protein_vegetal_intake | g/cap/d | 40.29 | 36.261 | 44.319 | uniform | Uganda food/protein supply in 2013 (FAOSTAT, 2018), +/- 10%
p_anim | protein_animal_intake | g/cap/d | 12.39 | 11.151 | 13.629 | uniform | Uganda food/protein supply in 2013 (FAOSTAT, 2018), +/- 10%
N_prot | N_content_protein | % | 13% | 13% | 19% | uniform | Jonsson et al. (2004); FAO (2003)
P_prot_v | P_content_protein_vegetal | % | 2.2% | 0.4% | 4.8% | triangular | Jonsson et al. (2004); USDA (2016)
P_prot_a | P_content_protein_animal | % | 1.1% | 0.2% | 3.2% | triangular | Jonsson et al. (2004); USDA (2016)
K_cal | K_content_caloric_intake | g K/1000 kcal | 1.2 | 1.1 | 1.5 | uniform | Holbrook et al (1984); Kodama et al. (2005)
N_exc | N_excretion | % of intake | 100% | 99% | 100% | uniform | Rittman et al (2011); Richert et al. (2010)
P_exc | P_excretion | % of intake | 100% | 99% | 100% | uniform | Rittman et al (2011); Richert et al. (2010)
K_exc | K_excretion | % of intake | 88% | 65% | 98% | uniform | Holbrook et al (1984); Turban et al. (2008)
e_exc | energy_excretion | % of intake | 6% | 2% | 10% | uniform | Friedler et al (2013); McCarty et al (2011); Hall et al (2012)
N_ur | N_in_urine | % of total | 88% | 74% | 93% | triangular | Friedler et al. (2013); Rose et al. (2015)
P_ur | P_in_urine | % of total | 61% | 33% | 75% | triangular | Friedler et al. (2013); Rose et al. (2015)
K_ur | K_in_urine | % of total | 74% | 53% | 93% | triangular | Friedler et al. (2013); Rose et al. (2015)
e_fec | energy_in_feces | % of total | 81% | 69% | 90% | triangular | Friedler et al. (2013); Rose et al. (2015)
N_ur_NH3 | N_reduced_inorganic_in_urine | % of total N in urine | 85% | 75% | 90% | uniform | Friedler et al. (2013); Rose et al. (2015); reduced inorganic N includes urea and ammonia
N_fec_NH3 | N_reduced_inorganic_in_feces | % of total N in feces | 20% | 16% | 24% | uniform | Friedler et al. (2013); Orner and Mihelcic (2018); +/- 20%
ur_exc | urine_excretion | g/cap/d | 1400 | 800 | 2500 | triangular | Friedler et al. (2013); Rose et al. (2015)
fec_exc | feces_excretion | g/cap/d | 250 | 75 | 520 | triangular | expected value and range are for low-income countries, from Friedler et al. (2013); Rose et al. (2015)
ur_moi | urine_moisture_content | % | 95% | 93% | 97% | triangular | Friedler et al. (2013); Rose et al. (2015)
fec_moi | feces_moisture_content | % | 85% | 76% | 88% | triangular | expected value and range are for low-income countries, from Friedler et al. (2013); Rose et al. (2015)
Mg_ur | Mg_in_urine | g Mg/cap/d | 0.2 | 0.12 | 0.21 | uniform | Rose et al. (2015); Udert et al. (2003)
Mg_fec | Mg_in_feces | g Mg/cap/d | 0.25 | 0.15 | 0.34 | uniform | Rose et al. (2015)
Ca_ur | Ca_in_urine | g Ca/cap/d | 0.28 | 0.057 | 0.5 | uniform | Rose et al. (2015)
Ca_fec | Ca_in_feces | g Ca/cap/d | 1.9 | 0.1 | 3.6 | uniform | Rose et al. (2015)
Note on B1: Yalin Li: Name for the corresponding parameters in another repository (https://github.com/QSD-for-WaSH/Bwaise-sanitation-alternatives)

## Toilet
parameter | name (if diff) | unit | expected | low | high | distribution | references
toilet_paper | toilet_paper_addition, toilet_paper_TS_content | kg/cap/hr | 0.00028158 | 0.00024911 | 0.00034198 | uniform | Friedler et al., 1996; Almeida et al., 1999
flushing_water | flushing_water_use | kg/cap/hr | 0.41667 | 0.16667 | 1.0417 | triangular | Fry et al., 2008; Strande et al., 2018; assume nutrient and COD content of water is negligible
cleansing_water | cleansing_water_use | kg/cap/hr | 0.041667 | 0.014583 | 0.125 | uniform | Rose et al., 2015; assume nutrient and COD content of water is negligible
desiccant_V | desiccant_volume | m3/cap/hr | 8.3333e-06 | 8.3333e-06 | 2.0833e-05 | triangular | Mihelcic et al., 2009
desiccant_rho | desiccant_density | kg/m3 | 760 | 663 | 977 | triangular | Grau et al., 2015; Abdullahi, 2006
COD_max_removal | OD_max_removal_storage | % oxygen demand removal | 0.7 | 0.6 | 0.8 | triangular | Leeds; Orner and Mihelcic, 2017
N_max_removal | N_max_denitrification_storage | % N removal after N leaching | 0.8 | 0.7 | 0.9 | triangular | Orner and Mihelcic, 2017
MCF_aq | MCF_aquatic_discharge | % anaerobic conversion of degraded COD | 0.11 | 0.004 | 0.27 | triangular | IPCC, 2019
N2O_EF_aq | N2O_EF_aquatic_discharge | % of N emitted as N2O | 0.005 | 0.0005 | 0.075 | triangular | IPCC, 2019
Note on B1: Yalin Li: Name for the corresponding parameters in another repository (https://github.com/QSD-for-WaSH/Bwaise-sanitation-alternatives)

## PitLatrine
parameter | name (if diff) | unit | expected | low | high | distribution | references
emptying_period | pit_emptying_period | years | 0.8 | 0.3 | 2.4 | triangular | Bwaise survey results (May, 2018); calculations
sludge_accum_rate | sludge_accumulation_rate | L/cap/yr | 270 | 100 | 900 | triangular | Strande et al., 2017; Chowdhry & Kone, 2012 (Gates Foundation report)
N_leaching |  | % of N input | 0.13 | 0.01 | 0.5 | uniform | Jacks et al., 1999; Lagerstedt et al., 1994; Orner and Mihelcic, 2017; Nyenje et al., 2013 (2-20%); Phillips and Burton, 2005 (26-43%)
P_leaching |  | % of P input | 0.18 | 0 | 0.37 | uniform | Nyenje et al., 2013 (0-1%); Orner and Mihelcic, 2017; Phillips and Burton, 2005 (30-37%)
K_leaching |  | % of K input | 0.21 | 0.11 | 0.31 | uniform | Phillips and Burton, 2005 (note this source is for leachate through soil, not from a latrine)
N_vol | N_pit_volatilization | % of N input | 0.005 | 0 | 0.01 | uniform | Jacks et al., 1999; Orner and Mihelcic, 2017; Nyenje et al., 2013 minor due to neutral pH)
MCF_loss | MCF_single_above_water, MCF_communal_above_water, MCF_below_water | % anaerobic conversion of degraded COD | (0, 0, 0) | (0, 0, 0) | (0.001, 0.001, 0.001) | triangular | IPCC, 2006
N2O_EF_loss | N2O_EF_single_above_water, N2O_EF_communal_above_water, N2O_EF_below_water | % of N emitted as N2O | (0.1, 0.5, 0.7) | (0.05, 0.4, 0.7) | (0.15, 0.6, 1) | uniform | IPCC, 2019
Note on B1: Yalin Li: Name for the corresponding parameters in another repository (https://github.com/QSD-for-WaSH/Bwaise-sanitation-alternatives)
Note on A8: Yalin Li: Methane correction factor for COD loss during storage
Note on A9: Yalin Li: N2O emission factor for COD loss during storage

## UDDT
parameter | name (if diff) | unit | expected | low | high | distribution | references
collection_period | CBS_collection_period | days | 3.5 | 1 | 9 | triangular | Schmit et al. (2017)
N_vol | N_urine_volatilization | % of total N | 0.05 | 0 | 0.07 | uniform | Wohlsager et al., 2010; Trimmer, 2015; Trimmer et al., 2017; Orner and Mihelcic, 2018
struvite_pKsp | struvite_cond_pKsp | - | 7.57 | 7.3 | 8.1 | uniform | Ronteltap et al., 2007
prep_sludge | precipitate_sludge | % of total precipitate appearing as sludge that settles and can be removed | 0.75 | 0.5 | 1 | uniform | Udert et al., 2003; Udert et al., 2006 ("most" precipitates appear as sludge, remainder is a hard scale that attaches to walls)
log_removal | desired_pathogen_inactivation | log units | 2 | 1 | 4 | uniform | desired level of pathogen inactivation (log units: e.g., 4 log units = 99.99% inactivation)
ur_pH | stored_urine_pH | pH units | 9 | 8.9 | 9.1 | uniform | Friedler et al. (2013); Trimmer et al. (2016); Wohlsager et al. (2010); Zhigang et al. (2008)
MCF_loss | MCF_vault | % anaerobic conversion of degraded COD | 0.1 | 0.05 | 0.15 | triangular | IPCC, 2019
N2O_EF_loss | N2O_EF_vault | % of N emitted as N2O | 0 | 0 | 0.001 | uniform | IPCC, 2019
moi_min | minimum_moisture_content | % | 10 | 7 | 13 | uniform | estimated using data from Niwagaba et al. (2009)
moi_red_rate | exponential_MC_decay | 1/d | 0.01 | 0.009 | 0.011 | uniform | estimated using data from Niwagaba et al. (2009)
Note on B1: Yalin Li: Name for the corresponding parameters in another repository (https://github.com/QSD-for-WaSH/Bwaise-sanitation-alternatives)
Note on A8: Yalin Li: Methane correction factor for COD loss during storage
Note on A9: Yalin Li: N2O emission factor for COD loss during storage