## Stream table
| toilet_paper | C2_N2O | sol_waste | C6_N2O | ws5 | reuse_loss | evaporated | C_liq_K | C_N2O | transported_l | facultative_treated | ws6 | struvite | C8_CH4 | C_sol_K | C_liq_N | C_sol_non_fertilizers | flushing_water | cleaning_water | C7_CH4 | urine | HAP | anaerobic_treated | C8_N2O | C_sol_N | C_liq_non_fertilizers | loss_l | transported_s | desiccant | C6_CH4 | feces | C2_CH4 | C7_N2O | liquid_fertilizer | C_CH4 | C_liq_P | liq_waste | loss_s | dried_sludge | C_sol_P
Source | - | C2 | C2 | C6 | C5 | C9 | C8 | C13 | C11 | C3 | C7 | C5 | C2 | C8 | C12 | C13 | C12 | - | - | C7 | C1 | C2 | C6 | C8 | C12 | C13 | C3 | C4 | - | C6 | C1 | C2 | C7 | C9 | C10 | C13 | C2 | C4 | C8 | C12
Sink | C2 | C11 | C4 | C11 | C6 | - | - | - | - | C5 | C9 | C8 | - | C10 | - | - | - | C2 | C2 | C10 | C2 | - | C7 | C11 | - | - | - | C5 | C2 | C10 | C2 | C10 | C11 | C13 | - | - | C3 | - | C12 | -
Phase | liquid | gas | liquid | gas | liquid | liquid | gas | liquid | gas | liquid | liquid | liquid | solid | gas | liquid | liquid | liquid | liquid | liquid | gas | liquid | solid | liquid | gas | liquid | liquid | liquid | liquid | liquid | gas | liquid | gas | gas | liquid | gas | liquid | liquid | liquid | liquid | liquid
T (K) | 298.15 | 298.15 | 298.15 | 298.15 | 298.15 | 298.15 | 298.15 | 298.15 | 298.15 | 298.15 | 298.15 | 298.15 | 298.15 | 298.15 | 298.15 | 298.15 | 298.15 | 298.15 | 298.15 | 298.15 | 298.15 | 298.15 | 298.15 | 298.15 | 298.15 | 298.15 | 298.15 | 298.15 | 298.15 | 298.15 | 298.15 | 298.15 | 298.15 | 298.15 | 298.15 | 298.15 | 298.15 | 298.15 | 298.15 | 298.15
flow (kg/hr) | 0.00028158 | 0 | 113011.4207 | 0 | 26092.8689 | 4.9216 | 97328.9318 | 30.417 | 0.39121 | 26092.8689 | 25035.1593 | 110751.1923 | 0 | 10.3747 | 10.9051 | 89.0136 | 13163.8044 | 0.41667 | 0 | 0.99317 | 0.058333 | 13.355 | 25293.9546 | 0.049414 | 8.8346 | 24907.1961 | 532.5075 | 110751.1923 | 0.0063308 | 13.2422 | 0.010417 | 0.16872 | 0.34179 | 25030.2376 | 24.7788 | 3.6109 | 26625.3764 | 2260.2284 | 13190.9815 | 7.4373
Composition [%]:
NH3 | 0 | 0 | 0.0025861 | 0 | 0.34455 | 77.5243 | 0 | 0 | 0 | 0.34455 | 0.30481 | 0.0025861 | 0 | 0 | 0 | 81.4413 | 0 | 0 | 0 | 0 | 0.3659 | 0 | 0.35543 | 0 | 0 | 0 | 0.34455 | 0.0025861 | 0 | 0 | 0.065745 | 0 | 0 | 0.28963 | 0 | 0 | 0.34455 | 0.0025861 | 0 | 0
NonNH3 | 0 | 0 | 0.011069 | 0 | 0.064603 | 6.8501 | 0 | 0 | 0 | 0.064603 | 0.067333 | 0.011069 | 0 | 0 | 0 | 18.5587 | 0 | 0 | 0 | 0 | 0.064571 | 0 | 0.066644 | 0 | 100 | 0 | 0.064603 | 0.011069 | 0 | 0 | 0.26298 | 0 | 0 | 0.065999 | 0 | 0 | 0.064603 | 0.011069 | 0.066975 | 0
P | 0 | 0 | 0.0067153 | 0 | 0.035303 | 1.4973 | 0 | 0 | 0 | 0.035303 | 0.014718 | 0.0067153 | 0 | 0 | 0 | 0 | 0 | 0 | 0 | 0 | 0.044559 | 0 | 0.036418 | 0 | 0 | 0 | 0.035303 | 0.0067153 | 0 | 0 | 0.15954 | 0 | 0 | 0.014426 | 0 | 100 | 0.035303 | 0.0067153 | 0.056382 | 100
K | 0 | 0 | 0.0098465 | 0 | 0.11895 | 12.6127 | 0 | 100 | 0 | 0.11895 | 0.12398 | 0.0098465 | 0 | 0 | 100 | 0 | 0 | 0 | 0 | 0 | 0.11889 | 0 | 0.12271 | 0 | 0 | 0 | 0.11895 | 0.0098465 | 0 | 0 | 0.23393 | 0 | 0 | 0.12152 | 0 | 0 | 0.11895 | 0.0098465 | 0.082671 | 0
Mg | 0 | 0 | 0.0042093 | 0 | 0.014293 | 1.5155 | 0 | 0 | 0 | 0.014293 | 0.014897 | 0.0042093 | 0 | 0 | 0 | 0 | 0.035414 | 0 | 0 | 0 | 0.014286 | 0 | 0.014744 | 0 | 0 | 0.014674 | 0.014293 | 0.0042093 | 0 | 0 | 0.1 | 0 | 0 | 0.014602 | 0 | 0 | 0.014293 | 0.0042093 | 0.035341 | 0
Ca | 0 | 0 | 0.03199 | 0 | 0 | 0 | 0 | 0 | 0 | 0 | 0 | 0.03199 | 0 | 0 | 0 | 0 | 0.26915 | 0 | 0 | 0 | 0.02 | 0 | 0 | 0 | 0 | 0 | 0 | 0.03199 | 0 | 0 | 0.76 | 0 | 0 | 0 | 0 | 0 | 0 | 0.03199 | 0.26859 | 0
H2O | 0 | 0 | 96.7033 | 0 | 95.0483 | 0 | 100 | 0 | 0 | 95.0483 | 99.064 | 96.7033 | 0 | 0 | 0 | 0 | 74.227 | 100 | 0 | 0 | 95 | 0 | 98.0504 | 0 | 0 | 99.5729 | 95.0483 | 96.7033 | 0 | 0 | 85 | 0 | 0 | 99.0835 | 0 | 0 | 95.0483 | 96.7033 | 74.0741 | 0
OtherSS | 0 | 0 | 0.55832 | 0 | 4.374 | 0 | 0 | 0 | 0 | 4.374 | 0.41029 | 0.55832 | 0 | 0 | 0 | 0 | 2.9881 | 0 | 0 | 0 | 4.3718 | 0 | 1.3537 | 0 | 0 | 0.4124 | 4.374 | 0.55832 | 0 | 0 | 13.4178 | 0 | 0 | 0.41037 | 0 | 0 | 4.374 | 0.55832 | 2.982 | 0
N2O | 0 | 0 | 0 | 0 | 0 | 0 | 0 | 0 | 100 | 0 | 0 | 0 | 0 | 0 | 0 | 0 | 0 | 0 | 0 | 0 | 0 | 0 | 0 | 100 | 0 | 0 | 0 | 0 | 0 | 0 | 0 | 0 | 100 | 0 | 0 | 0 | 0 | 0 | 0 | 0
CH4 | 0 | 0 | 0 | 0 | 0 | 0 | 0 | 0 | 0 | 0 | 0 | 0 | 0 | 100 | 0 | 0 | 0 | 0 | 0 | 100 | 0 | 0 | 0 | 0 | 0 | 0 | 0 | 0 | 0 | 100 | 0 | 100 | 0 | 0 | 100 | 0 | 0 | 0 | 0 | 0
O2 | 0 | 0 | 0 | 0 | 0 | 0 | 0 | 0 | 0 | 0 | 0 | 0 | 0 | 0 | 0 | 0 | 0 | 0 | 0 | 0 | 0 | 0 | 0 | 0 | 0 | 0 | 0 | 0 | 0 | 0 | 0 | 0 | 0 | 0 | 0 | 0 | 0 | 0 | 0 | 0
N2 | 0 | 0 | 0 | 0 | 0 | 0 | 0 | 0 | 0 | 0 | 0 | 0 | 0 | 0 | 0 | 0 | 0 | 0 | 0 | 0 | 0 | 0 | 0 | 0 | 0 | 0 | 0 | 0 | 0 | 0 | 0 | 0 | 0 | 0 | 0 | 0 | 0 | 0 | 0 | 0
CO2 | 0 | 0 | 0 | 0 | 0 | 0 | 0 | 0 | 0 | 0 | 0 | 0 | 0 | 0 | 0 | 0 | 0 | 0 | 0 | 0 | 0 | 0 | 0 | 0 | 0 | 0 | 0 | 0 | 0 | 0 | 0 | 0 | 0 | 0 | 0 | 0 | 0 | 0 | 0 | 0
P4O10 | 0 | 0 | 0 | 0 | 0 | 0 | 0 | 0 | 0 | 0 | 0 | 0 | 0 | 0 | 0 | 0 | 0 | 0 | 0 | 0 | 0 | 0 | 0 | 0 | 0 | 0 | 0 | 0 | 0 | 0 | 0 | 0 | 0 | 0 | 0 | 0 | 0 | 0 | 0 | 0
Tissue | 100 | 0 | 0.11378 | 0 | 0 | 0 | 0 | 0 | 0 | 0 | 0 | 0.11378 | 0 | 0 | 0 | 0 | 0.95731 | 0 | 0 | 0 | 0 | 0 | 0 | 0 | 0 | 0 | 0 | 0.11378 | 0 | 0 | 0 | 0 | 0 | 0 | 0 | 0 | 0 | 0.11378 | 0.95533 | 0
WoodAsh | 0 | 0 | 2.5582 | 0 | 0 | 0 | 0 | 0 | 0 | 0 | 0 | 2.5582 | 0 | 0 | 0 | 0 | 21.523 | 0 | 0 | 0 | 0 | 0 | 0 | 0 | 0 | 0 | 0 | 2.5582 | 100 | 0 | 0 | 0 | 0 | 0 | 0 | 0 | 0 | 2.5582 | 21.4787 | 0
Struvite | 0 | 0 | 0 | 0 | 0 | 0 | 0 | 0 | 0 | 0 | 0 | 0 | 0 | 0 | 0 | 0 | 0 | 0 | 0 | 0 | 0 | 0 | 0 | 0 | 0 | 0 | 0 | 0 | 0 | 0 | 0 | 0 | 0 | 0 | 0 | 0 | 0 | 0 | 0 | 0
HAP | 0 | 0 | 0 | 0 | 0 | 0 | 0 | 0 | 0 | 0 | 0 | 0 | 0 | 0 | 0 | 0 | 0 | 0 | 0 | 0 | 0 | 100 | 0 | 0 | 0 | 0 | 0 | 0 | 0 | 0 | 0 | 0 | 0 | 0 | 0 | 0 | 0 | 0 | 0 | 0

## Utilities
Electricity | Unit Operation | Rate (kW) | Cost (USD/hr)

## Design requirements
Anaerobic lagoon |  | Units | C6
Design | Lagoon number |  | 3
| Single lagoon volume | m3 | 4640
| Lagoon length | m | 65
| Lagoon width | m | 30
| Lagoon depth | m | 2.3795
| Plastic | kg | 4539.9738
| Excavation | m3 | 13920
Additional OPEX |  | USD/hr | 0
Facultative lagoon |  | Units | C7
Design | Lagoon number |  | 2
| Single lagoon volume | m3 | 11530
| Lagoon length | m | 170
| Lagoon width | m | 50
| Lagoon depth | m | 1.3565
| Plastic | kg | 11462.0273
| Excavation | m3 | 23060
Additional OPEX |  | USD/hr | 0
Trucking |  | Units | C3 | C4
Design | Parallel trucks |  | 28541.6875 | 28541.6875
Additional OPEX |  | USD/hr | 356.4903
UDDT |  | Units | C2
Design | Number of users per toilet |  | 16
| Parallel toilets |  | 28541.6875
| Collection period | d | 3.5
| Single tank volume | m3 | 0.06
| Single vault volume | m3 | 0.021074
| Treatment time | d | 0
| Treatment volume | m3 | 0
| Cement | kg | 5708337.5
| Sand | kg | 24694268.025
| Gravel | kg | 9133340
| Brick | kg | 81754809.675
| Plastic | kg | 71925.0525
| Steel | kg | 791432.4527
| StainlessSteelSheet | kg | 2113569.0428
| Wood | m3 | 6336.2546
Purchase cost | Total toilets | USD | 15783553.1875
Additional OPEX |  | USD/hr | 180.1775
Unplanted drying bed |  | Units | C8
Design | Number of covered bed |  | 19
| Single covered bed volume | m3 | 142.8
| Number of uncovered bed |  | 30
| Single uncovered bed volume | m3 | 130.2
| Number of storage bed |  | 19
| Single storage bed volume | m3 | 357
| Number of planted bed |  | 0
| Single planted bed volume | m3 | 259.1573
| Total cover area | m2 | 9624.4238
| Total column length | m | 1463
Additional OPEX |  | USD/hr | 0