## GWP
material | functional_unit | expected | low | high | distribution | references
Steel | kg | 2.55 | 2.13 | 3.15 | uniform | ecoinvent 3
StainlessSteel | kg | 4.33 | 3.07 | 5.5 | uniform | ecoinvent 3
StainlessSteelSheet | kg | 0.65 | 0.58 | 0.71 | uniform | ecoinvent 3
Excavation | m3 | 0.53 | 0.51 | 0.55 | uniform | ecoinvent 3
Plastic | kg | 1.97 | 1.93 | 2.01 | uniform | ecoinvent 3
Gravel | kg | 0.015 | 0.012 | 0.018 | uniform | ecoinvent 3
Sand | kg | 0.012 | 0.011 | 0.013 | uniform | ecoinvent 3
Cement | kg | 1.08 | 0.97 | 1.19 | uniform | ecoinvent 3
Bricks | kg | 0.28 | 0.25 | 0.31 | uniform | ecoinvent 3
Wood | m3 | 197 | 186 | 208 | uniform | ecoinvent 3