## info
ID | kind | functional_unit | price | price_unit
Excavation | activity | m3
Bricks | material | kg
Cement | material | kg
Concrete | material | m3
Gravel | material | kg
Plastic | material | kg
Sand | material | kg
StainlessSteel | material | kg
StainlessSteelSheet | material | kg
Steel | material | kg
Wood | material | m3

## GWP
ID | unit | expected | low | high | distribution | references
Excavation | kg CO2-eq | 0.53 | 0.51 | 0.55 | uniform | ecoinvent 3
Bricks | kg CO2-eq | 0.28 | 0.25 | 0.31 | uniform | ecoinvent 3
Cement | kg CO2-eq | 1.08 | 0.97 | 1.19 | uniform | ecoinvent 3
Concrete | kg CO2-eq | 300 | 218 | 385 | uniform | ecoinvent 3
Gravel | kg CO2-eq | 0.015 | 0.012 | 0.018 | uniform | ecoinvent 3
Plastic | kg CO2-eq | 1.97 | 1.93 | 2.01 | uniform | ecoinvent 3
Sand | kg CO2-eq | 0.012 | 0.011 | 0.013 | uniform | ecoinvent 3
StainlessSteel | kg CO2-eq | 4.33 | 3.07 | 5.5 | uniform | ecoinvent 3
StainlessSteelSheet | kg CO2-eq | 0.65 | 0.58 | 0.71 | uniform | ecoinvent 3
Steel | kg CO2-eq | 2.55 | 2.13 | 3.15 | uniform | ecoinvent 3
Wood | kg CO2-eq | 197 | 186 | 208 | uniform | ecoinvent 3

## Eutrophication
ID | unit | expected | low | high | distribution | references
Excavation | g N | 7.3 | 7.1 | 7.5 | uniform | ecoinvent 3
Bricks | g N | 4.8 | 4.5 | 5.1 | uniform | ecoinvent 3
Cement | g N | 12.8 | 11.7 | 13.9 | uniform | ecoinvent 3
Concrete | g N |  |  |  | uniform | ecoinvent 3
Gravel | g N |  |  |  | uniform | ecoinvent 3
Plastic | g N |  |  |  | uniform | ecoinvent 3
Sand | g N |  |  |  | uniform | ecoinvent 3
StainlessSteel | g N | 45.3 | 32.7 | 57 | uniform | ecoinvent 3
StainlessSteelSheet | g N | 8.5 | 7.8 | 9.1 | uniform | ecoinvent 3
Steel | g N | 27.5 | 23.3 | 33.5 | uniform | ecoinvent 3
Wood | g N | 1972 | 1862 | 2082 | uniform | ecoinvent 3