## Excretion
parameter | description | unit | expected | low | high | distribution | references
e_cal | caloric_intake | kcal/cap/d | 2130 | 1917 | 2343 | uniform | Uganda food/protein supply in 2013 (FAOSTAT, 2018), +/- 10%
p_veg | protein_vegetal_intake | g/cap/d | 40.29 | 36.261 | 44.319 | uniform | Uganda food/protein supply in 2013 (FAOSTAT, 2018), +/- 10%
p_anim | protein_animal_intake | g/cap/d | 12.39 | 11.151 | 13.629 | uniform | Uganda food/protein supply in 2013 (FAOSTAT, 2018), +/- 10%
N_prot | N_content_protein | % | 13% | 13% | 19% | uniform | Jonsson et al. (2004); FAO (2003)
P_prot_v | P_content_protein_vegetal | % | 2.2% | 0.4% | 4.8% | triangular | Jonsson et al. (2004); USDA (2016)
P_prot_a | P_content_protein_animal | % | 1.1% | 0.2% | 3.2% | triangular | Jonsson et al. (2004); USDA (2016)
K_cal | K_content_caloric_intake | g K/1000 kcal | 1.2 | 1.1 | 1.5 | uniform | Holbrook et al (1984); Kodama et al. (2005)
N_exc | N_excretion | % of intake | 100% | 99% | 100% | uniform | Rittman et al (2011); Richert et al. (2010)
P_exc | P_excretion | % of intake | 100% | 99% | 100% | uniform | Rittman et al (2011); Richert et al. (2010)
K_exc | K_excretion | % of intake | 88% | 65% | 98% | uniform | Holbrook et al (1984); Turban et al. (2008)
e_exc | energy_excretion | % of intake | 6% | 2% | 10% | uniform | Friedler et al (2013); McCarty et al (2011); Hall et al (2012)
N_ur | N_in_urine | % of total | 88% | 74% | 93% | triangular | Friedler et al. (2013); Rose et al. (2015)
P_ur | P_in_urine | % of total | 61% | 33% | 75% | triangular | Friedler et al. (2013); Rose et al. (2015)
K_ur | K_in_urine | % of total | 74% | 53% | 93% | triangular | Friedler et al. (2013); Rose et al. (2015)
e_fec | energy_in_feces | % of total | 81% | 69% | 90% | triangular | Friedler et al. (2013); Rose et al. (2015)
N_ur_NH3 | N_reduced_inorganic_in_urine | % of total N in urine | 85% | 75% | 90% | uniform | Friedler et al. (2013); Rose et al. (2015); reduced inorganic N includes urea and ammonia
N_fec_NH3 | N_reduced_inorganic_in_feces | % of total N in feces | 20% | 16% | 24% | uniform | Friedler et al. (2013); Orner and Mihelcic (2018); +/- 20%
ur_exc | urine_excretion | g/cap/d | 1400 | 800 | 2500 | triangular | Friedler et al. (2013); Rose et al. (2015)
fec_exc | feces_excretion | g/cap/d | 250 | 75 | 520 | triangular | expected value and range are for low-income countries, from Friedler et al. (2013); Rose et al. (2015)
ur_moi | urine_moisture_content | % | 95% | 93% | 97% | triangular | Friedler et al. (2013); Rose et al. (2015)
fec_moi | feces_moisture_content | % | 85% | 76% | 88% | triangular | expected value and range are for low-income countries, from Friedler et al. (2013); Rose et al. (2015)
Mg_ur | Mg_in_urine | g Mg/cap/d | 0.2 | 0.12 | 0.21 | uniform | Rose et al. (2015); Udert et al. (2003)
Mg_fec | Mg_in_feces | g Mg/cap/d | 0.25 | 0.15 | 0.34 | uniform | Rose et al. (2015)
Ca_ur | Ca_in_urine | g Ca/cap/d | 0.28 | 0.057 | 0.5 | uniform | Rose et al. (2015)
Ca_fec | Ca_in_feces | g Ca/cap/d | 1.9 | 0.1 | 3.6 | uniform | Rose et al. (2015)
Note on B1: Yalin Li: Name for the corresponding parameters in another repository (https://github.com/QSD-for-WaSH/Bwaise-sanitation-alternatives)

## GHG-CFs
material | unit | expected | low | high | distribution | references
Steel | kg CO2eq/kg | 2.55 | 2.13 | 3.15 | uniform | ecoinvent 3
Stainless steel | kg CO2eq/kg | 4.33 | 3.07 | 5.5 | uniform | ecoinvent 3
Stainless steel sheet | kg CO2eq/kg | 0.65 | 0.58 | 0.71 | uniform | ecoinvent 3
Excavation | kg CO2eq/m3 | 0.53 | 0.51 | 0.55 | uniform | ecoinvent 3
Plastic | kg CO2eq/kg | 1.97 | 1.93 | 2.01 | uniform | ecoinvent 3
Gravel | kg CO2eq/kg | 0.015 | 0.012 | 0.018 | uniform | ecoinvent 3
Sand | kg CO2eq/kg | 0.012 | 0.011 | 0.013 | uniform | ecoinvent 3
Cement | kg CO2eq/kg | 1.08 | 0.97 | 1.19 | uniform | ecoinvent 3
Bricks | kg CO2eq/kg | 0.28 | 0.25 | 0.31 | uniform | ecoinvent 3
Wood | kg CO2eq/m3 | 197 | 186 | 208 | uniform | ecoinvent 3